## BSFC Based
Fuel Demand Based on BSFC
Change Values in Green Boxes Only
|  |  | Gas (N/A) | Gas Turbo | E85 N/A | E85 Turbo | Rotary Engine BSFC:
BSFC (in lb/hp*hr) See values in table at right | 0.94 |  | BSFC: 0.45 | BSFC: 0.67 | BSFC: 0.62 | BSFC: 0.84 | Gas: 0.77, E85: 0.94, Methanol: 1.90
Denisty of Fuel (lb/L) Make sure value corresponds with BSFC fuel type | 1.765 |  | E85=1.765 | Gas=1.6
Approx. Engine flywheel HP | 1000 |  |  |  |  | Surge Tank fuid Volumes in Liters
[6 empty] | 1.13 | Radium Standard fuel surge tank with single pump
Fuel surge tank fluid Volume (L) | 2.2 |  |  |  |  | 1.02 | Radium Standard fuel surge tank with dual pump
[6 empty] | 2.2 | HV FST (no pumps)
Outputs: | [5 empty] | 1.98 | Radium Multi-pump fuel surge tank (2 internal pumps)
Engine fuel consumption rate | 532.5779 | LPH |  |  |  | 1.87 | Radium Multi-pump fuel surge tank (3 internal pumps)
Time to burn through volume in FST | 14.8711 | Sec