## Fueling Calculator
TUNING
Copyright © 2009 Cobb Tuning Products, LLC All rights reserved.
Fuel Injector Calculator
[8 empty] | Estimated Crankshaft HP | 330 | BHP | BSFC for N/A = .35 - .50
[8 empty] | Brake Specific Fuel Consumption | 0.65 | BSFC | BSFC for Supercharged = .50 - .60
[8 empty] | Quantity of Same Sized Injectors that will be used | 4 |  | BSFC for Turbocharged = .55 - .65
[8 empty] | Maximum Injector Duty Cycle you want to use | 96% |  | BSFC for Turbocharged w/ coated internals = .45 - .50
[8 empty] | System Operating Fuel Pressure @ Fuel Rail | 1600
II
[8 empty] | Static Flow Rate for Specified Fuel Injector | 96.7097 | 9.2104
[9 empty] | cc/min | lb/Hr
Fuel OL/WOT Commanded EQ (Knocking)
| Available Cycle Time | Available Cycle Time |  |  | 500 | 1000 | 1500 | 2000 | 2500 | 3000 | 3500 | 4000 | 4500 | 5000 | 5500 | 6000 | 6500 | 7000
| For Port Injection | For Direct Injection (DI) |  | Lambda | 0.902 | 0.902 | 0.902 | 0.902 | 0.788 | 0.788 | 0.788 | 0.788 | 0.78 | 0.773 | 0.765 | 0.757 | 0.749 | 0.741
Engine RPM | Engines | Engines | IDC = IPW * rpm / 600 = % | AFR Petrol | 13.2414 | 13.2414 | 13.2414 | 13.2414 | 11.5678 | 11.5678 | 11.5678 | 11.5678 | 11.4504 | 11.3476 | 11.2302 | 11.1128 | 10.9953 | 10.8779
1000 | 120 | 60
2000 | 60 | 30 | [8 empty] | Fuel OL/WOT Commanded EQ (No Knock)
3000 | 40 | 20 |  |  | 500 | 1000 | 1500 | 2000 | 2500 | 3000 | 3500 | 4000 | 4500 | 5000 | 5500 | 6000 | 6500 | 7000
4000 | 30 | 15 |  | Lambda | 0.902 | 0.902 | 0.902 | 0.902 | 0.802 | 0.802 | 0.802 | 0.802 | 0.794 | 0.786 | 0.778 | 0.77 | 0.762 | 0.755
5000 | 24 | 12 |  | AFR Petrol | 13.2414 | 13.2414 | 13.2414 | 13.2414 | 11.7734 | 11.7734 | 11.7734 | 11.7734 | 11.6559 | 11.5385 | 11.421 | 11.3036 | 11.1862 | 11.0834
6000 | 20 | 10
7000 | 17.1429 | 8.5714 | [8 empty] | Fuel OL/WOT Commanded EQ (unused)
8000 | 15 | 7.5 |  |  | 500 | 1000 | 1500 | 2000 | 2500 | 3000 | 3500 | 4000 | 4500 | 5000 | 5500 | 6000 | 6500 | 7000
9000 | 13.3333 | 6.6667 |  | Lambda | 0.902 | 0.902 | 0.902 | 0.902 | 0.83 | 0.8 | 0.8 | 0.764 | 0.725 | 0.702 | 0.687 | 0.66 | 0.666 | 0.673
10000 | 12 | 6 |  | AFR Petrol | 13.2414 | 13.2414 | 13.2414 | 13.2414 | 12.1844 | 11.744 | 11.744 | 11.2155 | 10.643 | 10.3054 | 10.0852 | 9.6888 | 9.7769 | 9.8796
11000

## Injector and Spark Plug Databas
TUNING
Copyright © 2009 Cobb Tuning Products, LLC All rights reserved. | [12 empty] | Mazda DISI Spark Plug Database
[6 empty] | This multiplier is to be applied to the Intake Calibration for the MAF voltage |  |  | OEM Spark | NGK & | Denso | NGK & | Denso | Standard
| Intake Calibration | Lambda (or AFR) dictated |  | Lambda (or AFR) Measured |  | where your datalog shows your measured Lambda (AFR) is different from |  |  | Plug Part # | Reference #s |  | Replacement Part # |  | Plug Gap
| Multiplier | in Primary Fuel (PF) Table |  | @ Exhaust Stream |  | the Lambda (AFR) dictated in your Primary Fuel table. | 2007-2009 Mazda 2.3L DISI Heads
| 0.92982 | 11.4 |  | 10.6 | = Intake Calibration Multiplier IF your fuel curve is richer than what is dictated in |  | - Stock Spark Plugs |  | 22401AA530 | PFR6G | IK20 | 4793 | 5339 | ~.030”
Primary Fuel table. Applying this multiplier against the corresponding MAF
[6 empty] | voltage in your Intake Calibration table will effectively lean out your fuel curve. | - 1 Step Colder Iridium Spark Plugs |  |  |  | ITV22 |  | 5340 | ~.029”
[7 empty] | - 2 Steps Colder Iridium Spark Plugs |  |  |  | ITV24 |  | 5341 | ~.026”
| 1.0175 | 11.4 |  | 11.6 | = Intake Calibration Multiplier IF your fuel curve is leaner than what is dictated in |  | - 3 Steps Colder Iridium Spark Plugs |  |  |  | ITV26 |  | 5342 | .022 - .024”
Primary Fuel table. Applying this multiplier against the corresponding MAF
[6 empty] | voltage in your Intake Calibration table will effectively richen up your fuel curve. |  | While changing your spark plugs, you may also want to remove the spring at the
bottom of the coil assembly (located inside the bottom of the rubber coil boot) so
|  | IDC = IPW * rpm / 600 = % | [5 empty] | you can gently stretch the coil so it makes better contact with the top of the spark
plug.
|  | IDC | IPW | RPM
|  | 76.5333 | 8.2 | 5600

## Intake Calibrations
|  |  | TUNING | [19 empty] | TUNING
Copyright © 2009 Cobb Tuning Products, LLC All rights reserved.
This multiplier is to be applied to the Intake Calibration for the MAF voltage
|  | Global Intake Calibration Multiplier |  |  |  | 3.1416 | = pi | [11 empty] | MAF |  | Lambda dictated |  | Lambda Measured |  | where your datalog shows your measured Lambda (AFR) is different from
|  | This calculation should only be used to assist you in the generation of a base map so that you can start your vehicle which has a | [16 empty] | Multiplier |  | in Primary Fuel (PF) Table |  | @ Exhaust Stream |  | the Lambda (AFR) dictated in your Primary Fuel table.
|  | MAF housing other than stock installed on it. Tuning your Intake Calibration table must be performed after you have started your | [15 empty] | Lambda λ | 0.7883 |  | 0.7766 |  | 0.6812 | = Intake Calibration Multiplier IF your fuel curve is richer than what is dictated in Primary
|  | vehicle. Please refer to the "AccessTUNER Software Calibration and Tuning Guides for Subaru v1.XX.pdf" document which explains | [15 empty] | AFR | 1.0545 |  | 11.57 |  | 12.2 |  | Fuel tabel. Applying this multiplier against the corresponding MAF voltage in
|  | how to tune your intake calibration using the live tuning features of the AccessTUNER Pro and AccessTUNER Race software. | [22 empty] | your Intake Calibration table will effectively lean out your fuel curve.
When switching your intake to an aftermarket you can use this multiplier to glabaly modify your Intake Calibration table based on the
|  | difference in diameters (surface area) between the two intakes, follow Step 1) below | [15 empty] | Lambda λ | 1.0313 |  | 0.8713 |  | 0.8986 | = Intake Calibration Multiplier IF your fuel curve is leaner than what is dictated in Primary
[18 empty] | AFR | 0.92982 |  | 11.4 |  | 10.6 |  | Applying this multiplier against the corresponding MAF voltage in your Intake
| 62 | Step 1) Enter the inside diameter for your stock MAF housing, choose from below list. | [22 empty] | Calibration table will effectively richen up your fuel curve.
| 75 | Step 2) Enter the inside diameter for aftermarket MAF housing.
=
| 1.2097 | Step 3) Your Global Intake Calibration Multiplier
Step 4) Copy (CTRL+C) the data from cell B15 from this worksheet, highlight all of the lower cells in the
Intake Calibration table, press the "m" key, then paste (CTRL+V) the copied value into the dialog
box asking for a floating point value then press the Enter key.
Surface Area of a Sphere = 4 pi r 2
Intake Diameter Surface Area
66.5 | mm | ~ ID of stock 2007-2009 USDM Mazda 2.3L DISI MAF housing
65 | mm | ~ ID of Injen STi Cold Air Intake System - 65mm, P/N IS1201
[40 empty] | X | [14 empty] | X | [8 empty] | X | [20 empty] | X
MS3 Stock MAF A Curve |  |  | 0 | 0 | 0 | 0 | 0 | 0 | 0 | 0.0001 | 0.0045 | 0.0156 | 0.0338 | 0.0593 | 0.0925 | 0.1338 | 0.1836 | 0.2421 | 0.3097 | 0.3869 | 0.474 | 0.5713 | 0.6793 | 0.7984 | 0.9289 | 1.07 | 1.2244 | 1.3943 | 1.5803 | 1.7816 | 2.0015 | 2.2425 | 2.5088 | 2.8099 | 3.1287 | 3.4508 | 3.8331 | 4.2593 | 4.7079 | 5.2209 | 5.7044 | 6.1385 | 6.6168 | 7.1555 | 7.7539 | 8.3719 | 9.0655 | 9.8196 | 10.5915 | 11.4211 | 12.2917 | 13.171 | 14.0782 | 15.0462 | 16.0956 | 17.2092 | 18.3805 | 19.6106 | 20.9029 | 22.2614 | 23.683 | 25.1655 | 26.7064 | 28.307 | 29.9657 | 31.6839 | 33.4664 | 35.3178 | 37.2394 | 39.2333 | 41.304 | 43.4627 | 45.692 | 47.9871 | 50.3183 | 52.6829 | 55.1022 | 57.5811 | 60.1243 | 62.7365 | 65.4226 | 68.2009 | 71.0927 | 74.0644 | 77.1151 | 80.2438 | 83.4496 | 86.7317 | 90.0596 | 93.4347 | 96.8878 | 100.424 | 104.047 | 107.762 | 111.573 | 115.486 | 119.505 | 123.679 | 127.996 | 132.426 | 136.97 | 141.627 | 146.397 | 151.28 | 156.274 | 161.381 | 166.599 | 171.91 | 177.324 | 182.855 | 188.505 | 194.276 | 200.171 | 206.192 | 212.344 | 218.63 | 225.046 | 231.595 | 238.279 | 245.098 | 252.054 | 259.15 | 266.387 | 273.767 | 281.29 | 288.961 | 296.779 | 304.747 | 312.867 | 321.14 | 329.569
MS3 Tuned Map MAF A Delta |  |  | 1 | 1 | 1 | 1 | 1 | 1 | 1 | 1 | 1 | 1 | 1 | 1 | 1 | 1 | 1 | 1 | 1 | 1 | 1 | 1 | 1 | 1 | 1 | 1 | 1 | 1 | 1 | 1 | 1 | 1 | 1 | 1 | 1 | 1 | 1 | 1 | 1 | 1 | 1 | 1 | 1 | 1 | 1 | 1 | 1 | 1 | 1 | 1 | 1 | 1 | 1 | 1 | 1 | 1 | 1 | 1 | 1 | 1 | 1 | 1 | 1 | 1 | 1 | 1 | 1 | 1 | 1 | 1 | 1 | 1 | 1 | 1 | 1 | 1 | 1 | 1 | 1 | 1 | 1 | 1 | 1 | 1 | 1 | 1 | 1 | 1 | 1 | 1 | 1 | 1 | 1 | 1 | 1 | 1 | 1 | 1 | 1 | 1 | 1 | 1 | 1 | 1 | 1 | 1 | 1 | 1 | 1 | 1 | 1 | 1 | 1 | 1 | 1 | 1 | 1 | 1 | 1 | 1 | 1 | 1 | 1 | 1 | 1 | 1 | 1 | 1 | 1 | 1 | 1
MS3 Tuned Map MAF A Curve |  |  | 0 | 0 | 0 | 0 | 0 | 0 | 0 | 0.0001 | 0.0045 | 0.0156 | 0.0338 | 0.0593 | 0.0925 | 0.1338 | 0.1836 | 0.2421 | 0.3097 | 0.3869 | 0.474 | 0.5713 | 0.6793 | 0.7984 | 0.9289 | 1.07 | 1.2244 | 1.3943 | 1.5803 | 1.7816 | 2.0015 | 2.2425 | 2.5088 | 2.8099 | 3.1287 | 3.4508 | 3.8331 | 4.2593 | 4.7079 | 5.2209 | 5.7044 | 6.1385 | 6.6168 | 7.1555 | 7.7539 | 8.3719 | 9.0655 | 9.8196 | 10.5915 | 11.4211 | 12.2917 | 13.171 | 14.0782 | 15.0462 | 16.0956 | 17.2092 | 18.3805 | 19.6106 | 20.9029 | 22.2614 | 23.683 | 25.1655 | 26.7064 | 28.307 | 29.9657 | 31.6839 | 33.4664 | 35.3178 | 37.2394 | 39.2333 | 41.304 | 43.4627 | 45.692 | 47.9871 | 50.3183 | 52.6829 | 55.1022 | 57.5811 | 60.1243 | 62.7365 | 65.4226 | 68.2009 | 71.0927 | 74.0644 | 77.1151 | 80.2438 | 83.4496 | 86.7317 | 90.0596 | 93.4347 | 96.8878 | 100.424 | 104.047 | 107.762 | 111.573 | 115.486 | 119.505 | 123.679 | 127.996 | 132.426 | 136.97 | 141.627 | 146.397 | 151.28 | 156.274 | 161.381 | 166.599 | 171.91 | 177.324 | 182.855 | 188.505 | 194.276 | 200.171 | 206.192 | 212.344 | 218.63 | 225.046 | 231.595 | 238.279 | 245.098 | 252.054 | 259.15 | 266.387 | 273.767 | 281.29 | 288.961 | 296.779 | 304.747 | 312.867 | 321.14 | 329.569
MS3 Double check from hex |  |  | 0 | 0 | 0 | 0 | 0 | 0 | 0 | 0.0001 | 0.0045 | 0.0156 | 0.0338 | 0.0593 | 0.0925 | 0.1338 | 0.1836 | 0.2421 | 0.3097 | 0.3869 | 0.474 | 0.5713 | 0.6793 | 0.7984 | 0.9289 | 1.07 | 1.2244 | 1.3943 | 1.5803 | 1.7816 | 2.0015 | 2.2425 | 2.5088 | 2.8099 | 3.1287 | 3.4508 | 3.8331 | 4.2593 | 4.7079 | 5.2209 | 5.7044 | 6.1385 | 6.6168 | 7.1555 | 7.7539 | 8.3719 | 9.0655 | 9.8196 | 10.5915 | 11.4211 | 12.2917 | 13.171 | 14.0782 | 15.0462 | 16.0956 | 17.2092 | 18.3805 | 19.6106 | 20.9029 | 22.2614 | 23.683 | 25.1655 | 26.7064 | 28.307 | 29.9657 | 31.6839 | 33.4664 | 35.3178 | 37.2394 | 39.2333 | 41.304 | 43.4627 | 45.692 | 47.9871 | 50.3183 | 52.6829 | 55.1022 | 57.5811 | 60.1243 | 62.7365 | 65.4226 | 68.2009 | 71.0927 | 74.0644 | 77.1151 | 80.2438 | 83.4496 | 86.7317 | 90.0596 | 93.4347 | 96.8878 | 100.424 | 104.047 | 107.762 | 111.573 | 115.486 | 119.505 | 123.679 | 127.996 | 132.426 | 136.97 | 141.627 | 146.397 | 151.28 | 156.274 | 161.381 | 166.599 | 171.91 | 177.324 | 182.855 | 188.505 | 194.276 | 200.171 | 206.192 | 212.344 | 218.63 | 225.046 | 231.595 | 238.279 | 245.098 | 252.054 | 259.15 | 266.387 | 273.767 | 281.29 | 288.961 | 296.779 | 304.747 | 312.867 | 321.14 | 329.569
MS3 Stock MAF B Curve |  |  | 0 | 0 | 0 | 0 | 0 | 0 | 0 | 0.0001 | 0.0045 | 0.0156 | 0.0338 | 0.0593 | 0.0925 | 0.1338 | 0.1836 | 0.2421 | 0.3097 | 0.3869 | 0.474 | 0.5713 | 0.6793 | 0.7984 | 0.9289 | 1.07 | 1.2244 | 1.3943 | 1.5803 | 1.7816 | 2.0015 | 2.2425 | 2.5088 | 2.8099 | 3.1287 | 3.4508 | 3.8331 | 4.2593 | 4.7079 | 5.2209 | 5.7044 | 6.1385 | 6.6168 | 7.1555 | 7.7539 | 8.3719 | 9.0655 | 9.8196 | 10.5915 | 11.4211 | 12.2917 | 13.171 | 14.0782 | 15.0462 | 16.0956 | 17.2092 | 18.3805 | 19.6106 | 20.9029 | 22.2614 | 23.683 | 25.1655 | 26.7064 | 28.307 | 29.9657 | 31.6839 | 33.4664 | 35.3178 | 37.2394 | 39.2333 | 41.304 | 43.4627 | 45.692 | 47.9871 | 50.3183 | 52.6829 | 55.1022 | 57.5811 | 60.1243 | 62.7365 | 65.4226 | 68.2009 | 71.0927 | 74.0644 | 77.1151 | 80.2438 | 83.4496 | 86.7317 | 90.0596 | 93.4347 | 96.8878 | 100.424 | 104.047 | 107.762 | 111.573 | 115.486 | 119.505 | 123.679 | 127.996 | 132.426 | 136.97 | 141.627 | 146.397 | 151.28 | 156.274 | 161.381 | 166.599 | 171.91 | 177.324 | 182.855 | 188.505 | 194.276 | 200.171 | 206.192 | 212.344 | 218.63 | 225.046 | 231.595 | 238.279 | 245.098 | 252.054 | 259.15 | 266.387 | 273.767 | 281.29 | 288.961 | 296.779 | 304.747 | 312.867 | 321.14 | 329.569
MS3 Tuned Map MAF B Delta |  |  | 1 | 1 | 1 | 1 | 1 | 1 | 1 | 1 | 1 | 1 | 1 | 1 | 1 | 1 | 1 | 1 | 1 | 1 | 1 | 1 | 1 | 1 | 1 | 1 | 1 | 1 | 1 | 1 | 1 | 1 | 1 | 1 | 1 | 1 | 1 | 1 | 1 | 1 | 1 | 1 | 1 | 1 | 1 | 1 | 1 | 1 | 1 | 1 | 1 | 1 | 1 | 1 | 1 | 1 | 1 | 1 | 1 | 1 | 1 | 1 | 1 | 1 | 1 | 1 | 1 | 1 | 1 | 1 | 1 | 1 | 1 | 1 | 1 | 1 | 1 | 1 | 1 | 1 | 1 | 1 | 1 | 1 | 1 | 1 | 1 | 1 | 1 | 1 | 1 | 1 | 1 | 1 | 1 | 1 | 1 | 1 | 1 | 1 | 1 | 1 | 1 | 1 | 1 | 1 | 1 | 1 | 1 | 1 | 1 | 1 | 1 | 1 | 1 | 1 | 1 | 1 | 1 | 1 | 1 | 1 | 1 | 1 | 1 | 1 | 1 | 1 | 1 | 1 | 1
MS3 Tuned Map MAF B Curve |  |  | 0 | 0 | 0 | 0 | 0 | 0 | 0 | 0.0001 | 0.0045 | 0.0156 | 0.0338 | 0.0593 | 0.0925 | 0.1338 | 0.1836 | 0.2421 | 0.3097 | 0.3869 | 0.474 | 0.5713 | 0.6793 | 0.7984 | 0.9289 | 1.07 | 1.2244 | 1.3943 | 1.5803 | 1.7816 | 2.0015 | 2.2425 | 2.5088 | 2.8099 | 3.1287 | 3.4508 | 3.8331 | 4.2593 | 4.7079 | 5.2209 | 5.7044 | 6.1385 | 6.6168 | 7.1555 | 7.7539 | 8.3719 | 9.0655 | 9.8196 | 10.5915 | 11.4211 | 12.2917 | 13.171 | 14.0782 | 15.0462 | 16.0956 | 17.2092 | 18.3805 | 19.6106 | 20.9029 | 22.2614 | 23.683 | 25.1655 | 26.7064 | 28.307 | 29.9657 | 31.6839 | 33.4664 | 35.3178 | 37.2394 | 39.2333 | 41.304 | 43.4627 | 45.692 | 47.9871 | 50.3183 | 52.6829 | 55.1022 | 57.5811 | 60.1243 | 62.7365 | 65.4226 | 68.2009 | 71.0927 | 74.0644 | 77.1151 | 80.2438 | 83.4496 | 86.7317 | 90.0596 | 93.4347 | 96.8878 | 100.424 | 104.047 | 107.762 | 111.573 | 115.486 | 119.505 | 123.679 | 127.996 | 132.426 | 136.97 | 141.627 | 146.397 | 151.28 | 156.274 | 161.381 | 166.599 | 171.91 | 177.324 | 182.855 | 188.505 | 194.276 | 200.171 | 206.192 | 212.344 | 218.63 | 225.046 | 231.595 | 238.279 | 245.098 | 252.054 | 259.15 | 266.387 | 273.767 | 281.29 | 288.961 | 296.779 | 304.747 | 312.867 | 321.14 | 329.569
MS3 Double check from hex |  |  | 0 | 0 | 0 | 0 | 0 | 0 | 0 | 0.0001 | 0.0046 | 0.0159 | 0.0345 | 0.0605 | 0.0944 | 0.1365 | 0.1873 | 0.2469 | 0.3159 | 0.3946 | 0.4835 | 0.5827 | 0.6929 | 0.8144 | 0.9475 | 1.0914 | 1.2489 | 1.4222 | 1.6119 | 1.8172 | 2.0415 | 2.2874 | 2.559 | 2.8661 | 3.1913 | 3.5198 | 3.9098 | 4.3445 | 4.8021 | 5.3253 | 5.8185 | 6.2613 | 6.7491 | 7.2986 | 7.909 | 8.5393 | 9.2468 | 10.016 | 10.8033 | 11.6495 | 12.5375 | 13.4344 | 14.5005 | 15.648 | 16.9004 | 18.0697 | 19.2995 | 20.5911 | 21.948 | 23.3745 | 25.104 | 26.9271 | 28.8429 | 30.8546 | 32.6626 | 34.5355 | 36.4784 | 38.4964 | 40.5909 | 42.7643 | 45.0214 | 47.3743 | 49.8043 | 52.3059 | 54.8469 | 57.4244 | 60.0614 | 62.7634 | 65.5355 | 68.3828 | 71.3106 | 74.339 | 77.491 | 80.7302 | 84.0555 | 87.4657 | 90.9601 | 94.5376 | 98.165 | 101.844 | 105.608 | 109.462 | 113.411 | 117.461 | 121.615 | 125.88 | 130.26 | 134.81 | 139.516 | 144.344 | 149.297 | 154.373 | 159.573 | 164.895 | 170.339 | 175.905 | 181.593 | 187.382 | 193.283 | 199.312 | 205.471 | 211.761 | 218.186 | 224.749 | 231.455 | 238.307 | 245.3 | 252.439 | 259.724 | 267.157 | 274.739 | 282.474 | 290.362 | 298.406 | 306.606 | 314.967 | 323.489 | 332.174 | 341.025 | 350.043 | 359.23
[39 empty] | X | [16 empty] | X | [7 empty] | X | [15 empty] | X
MS6 Stock MAF A Curve |  |  | 0 | 0 | 0 | 0 | 0 | 0 | 0 | 0 | 0 | 0.0048 | 0.0178 | 0.0395 | 0.0704 | 0.1108 | 0.1612 | 0.2221 | 0.2938 | 0.3768 | 0.4715 | 0.5785 | 0.6981 | 0.8309 | 0.9774 | 1.1379 | 1.313 | 1.5033 | 1.7087 | 1.9294 | 2.1726 | 2.4402 | 2.7338 | 3.0566 | 3.4128 | 3.807 | 4.2311 | 4.6585 | 5.1417 | 5.6535 | 6.1549 | 6.6818 | 7.2528 | 7.8686 | 8.4999 | 9.1712 | 9.8754 | 10.6082 | 11.3995 | 12.2487 | 13.1576 | 14.1289 | 15.1648 | 16.2678 | 17.4438 | 18.7026 | 20.0398 | 21.4526 | 22.939 | 24.4982 | 26.1306 | 27.8318 | 29.5943 | 31.4121 | 33.2961 | 35.2584 | 37.2954 | 39.4045 | 41.5843 | 43.8336 | 46.1513 | 48.5365 | 50.9843 | 53.496 | 56.0725 | 58.7137 | 61.4196 | 64.1902 | 67.0255 | 69.8843 | 72.8093 | 75.8103 | 78.8931 | 82.0637 | 85.3278 | 88.6978 | 92.2297 | 95.8689 | 99.6147 | 103.466 | 107.423 | 111.485 | 115.65 | 119.918 | 124.263 | 128.703 | 133.247 | 137.895 | 142.652 | 147.516 | 152.491 | 157.579 | 162.779 | 168.096 | 173.512 | 179.045 | 184.704 | 190.493 | 196.414 | 202.471 | 208.668 | 215.006 | 221.491 | 228.127 | 234.917 | 241.866 | 248.978 | 256.255 | 263.765 | 271.431 | 279.254 | 287.235 | 295.376 | 303.679 | 312.147 | 320.781 | 329.583 | 338.556 | 347.7 | 357.02 | 366.515
MS6 Tuned Map MAF A Delta |  |  | 1 | 1 | 1 | 1 | 1 | 1 | 1 | 1 | 1 | 1 | 1 | 1 | 1 | 1 | 1 | 1 | 1 | 1 | 1 | 1 | 1 | 1 | 1 | 1 | 1 | 1 | 1 | 1 | 1 | 1 | 1 | 1 | 1 | 1 | 1 | 1 | 1 | 1 | 1 | 1 | 1 | 1 | 1 | 1 | 1 | 1 | 1 | 1 | 1 | 1 | 1 | 1 | 1 | 1 | 1 | 1 | 1 | 1 | 1 | 1 | 1 | 1 | 1 | 1 | 1 | 1 | 1 | 1 | 1 | 1 | 1 | 1 | 1 | 1 | 1 | 1 | 1 | 1 | 1 | 1 | 1 | 1 | 1 | 1 | 1 | 1 | 1 | 1 | 1 | 1 | 1 | 1 | 1 | 1 | 1 | 1 | 1 | 1 | 1 | 1 | 1 | 1 | 1 | 1 | 1 | 1 | 1 | 1 | 1 | 1 | 1 | 1 | 1 | 1 | 1 | 1 | 1 | 1 | 1 | 1 | 1 | 1 | 1 | 1 | 1 | 1 | 1 | 1 | 1
MS6 Tuned Map MAF A Curve |  |  | 0 | 0 | 0 | 0 | 0 | 0 | 0 | 0 | 0 | 0.0048 | 0.0178 | 0.0395 | 0.0704 | 0.1108 | 0.1612 | 0.2221 | 0.2938 | 0.3768 | 0.4715 | 0.5785 | 0.6981 | 0.8309 | 0.9774 | 1.1379 | 1.313 | 1.5033 | 1.7087 | 1.9294 | 2.1726 | 2.4402 | 2.7338 | 3.0566 | 3.4128 | 3.807 | 4.2311 | 4.6585 | 5.1417 | 5.6535 | 6.1549 | 6.6818 | 7.2528 | 7.8686 | 8.4999 | 9.1712 | 9.8754 | 10.6082 | 11.3995 | 12.2487 | 13.1576 | 14.1289 | 15.1648 | 16.2678 | 17.4438 | 18.7026 | 20.0398 | 21.4526 | 22.939 | 24.4982 | 26.1306 | 27.8318 | 29.5943 | 31.4121 | 33.2961 | 35.2584 | 37.2954 | 39.4045 | 41.5843 | 43.8336 | 46.1513 | 48.5365 | 50.9843 | 53.496 | 56.0725 | 58.7137 | 61.4196 | 64.1902 | 67.0255 | 69.8843 | 72.8093 | 75.8103 | 78.8931 | 82.0637 | 85.3278 | 88.6978 | 92.2297 | 95.8689 | 99.6147 | 103.466 | 107.423 | 111.485 | 115.65 | 119.918 | 124.263 | 128.703 | 133.247 | 137.895 | 142.652 | 147.516 | 152.491 | 157.579 | 162.779 | 168.096 | 173.512 | 179.045 | 184.704 | 190.493 | 196.414 | 202.471 | 208.668 | 215.006 | 221.491 | 228.127 | 234.917 | 241.866 | 248.978 | 256.255 | 263.765 | 271.431 | 279.254 | 287.235 | 295.376 | 303.679 | 312.147 | 320.781 | 329.583 | 338.556 | 347.7 | 357.02 | 366.515
MS6 Double check from hex |  |  | 0 | 0 | 0 | 0 | 0 | 0 | 0 | 0.0001 | 0.0045 | 0.0156 | 0.0338 | 0.0593 | 0.0925 | 0.1338 | 0.1836 | 0.2421 | 0.3097 | 0.3869 | 0.474 | 0.5713 | 0.6793 | 0.7984 | 0.9289 | 1.07 | 1.2244 | 1.3943 | 1.5803 | 1.7816 | 2.0015 | 2.2425 | 2.5088 | 2.8099 | 3.1287 | 3.4508 | 3.8331 | 4.2593 | 4.7079 | 5.2209 | 5.7044 | 6.1385 | 6.6168 | 7.1555 | 7.7539 | 8.3719 | 9.0655 | 9.8196 | 10.5915 | 11.4211 | 12.2917 | 13.171 | 14.0782 | 15.0462 | 16.0956 | 17.2092 | 18.3805 | 19.6106 | 20.9029 | 22.2614 | 23.683 | 25.1655 | 26.7064 | 28.307 | 29.9657 | 31.6839 | 33.4664 | 35.3178 | 37.2394 | 39.2333 | 41.304 | 43.4627 | 45.692 | 47.9871 | 50.3183 | 52.6829 | 55.1022 | 57.5811 | 60.1243 | 62.7365 | 65.4226 | 68.2009 | 71.0927 | 74.0644 | 77.1151 | 80.2438 | 83.4496 | 86.7317 | 90.0596 | 93.4347 | 96.8878 | 100.424 | 104.047 | 107.762 | 111.573 | 115.486 | 119.505 | 123.679 | 127.996 | 132.426 | 136.97 | 141.627 | 146.397 | 151.28 | 156.274 | 161.381 | 166.599 | 171.91 | 177.324 | 182.855 | 188.505 | 194.276 | 200.171 | 206.192 | 212.344 | 218.63 | 225.046 | 231.595 | 238.279 | 245.098 | 252.054 | 259.15 | 266.387 | 273.767 | 281.29 | 288.961 | 296.779 | 304.747 | 312.867 | 321.14 | 329.569
MS6 Stock MAF B Curve |  |  | 0 | 0 | 0 | 0 | 0 | 0 | 0 | 0 | 0 | 0.0048 | 0.0178 | 0.0395 | 0.0704 | 0.1108 | 0.1612 | 0.2221 | 0.2938 | 0.3768 | 0.4715 | 0.5785 | 0.6981 | 0.8309 | 0.9774 | 1.1379 | 1.313 | 1.5033 | 1.7087 | 1.9294 | 2.1726 | 2.4402 | 2.7338 | 3.0566 | 3.4128 | 3.807 | 4.2311 | 4.6585 | 5.1417 | 5.6535 | 6.1549 | 6.6818 | 7.2528 | 7.8686 | 8.4999 | 9.1712 | 9.8754 | 10.6082 | 11.3995 | 12.2487 | 13.1576 | 14.1289 | 15.1648 | 16.2678 | 17.4438 | 18.7026 | 20.0398 | 21.4526 | 22.939 | 24.4982 | 26.1306 | 27.8318 | 29.5943 | 31.4121 | 33.2961 | 35.2584 | 37.2954 | 39.4045 | 41.5843 | 43.8336 | 46.1513 | 48.5365 | 50.9843 | 53.496 | 56.0725 | 58.7137 | 61.4196 | 64.1902 | 67.0255 | 69.8843 | 72.8093 | 75.8103 | 78.8931 | 82.0637 | 85.3278 | 88.6978 | 92.2297 | 95.8689 | 99.6147 | 103.466 | 107.423 | 111.485 | 115.65 | 119.918 | 124.263 | 128.703 | 133.247 | 137.895 | 142.652 | 147.516 | 152.491 | 157.579 | 162.779 | 168.096 | 173.512 | 179.045 | 184.704 | 190.493 | 196.414 | 202.471 | 208.668 | 215.006 | 221.491 | 228.127 | 234.917 | 241.866 | 248.978 | 256.255 | 263.765 | 271.431 | 279.254 | 287.235 | 295.376 | 303.679 | 312.147 | 320.781 | 329.583 | 338.556 | 347.7 | 357.02 | 366.515
MS6 Tuned Map MAF B Delta |  |  | 1 | 1 | 1 | 1 | 1 | 1 | 1 | 1 | 1 | 1 | 1 | 1 | 1 | 1 | 1 | 1 | 1 | 1 | 1 | 1 | 1 | 1 | 1 | 1 | 1 | 1 | 1 | 1 | 1 | 1 | 1 | 1 | 1 | 1 | 1 | 1 | 1 | 1 | 1 | 1 | 1 | 1 | 1 | 1 | 1 | 1 | 1 | 1 | 1 | 1 | 1 | 1 | 1 | 1 | 1 | 1 | 1 | 1 | 1 | 1 | 1 | 1 | 1 | 1 | 1 | 1 | 1 | 1 | 1 | 1 | 1 | 1 | 1 | 1 | 1 | 1 | 1 | 1 | 1 | 1 | 1 | 1 | 1 | 1 | 1 | 1 | 1 | 1 | 1 | 1 | 1 | 1 | 1 | 1 | 1 | 1 | 1 | 1 | 1 | 1 | 1 | 1 | 1 | 1 | 1 | 1 | 1 | 1 | 1 | 1 | 1 | 1 | 1 | 1 | 1 | 1 | 1 | 1 | 1 | 1 | 1 | 1 | 1 | 1 | 1 | 1 | 1 | 1 | 1
MS6 Tuned Map MAF B Curve |  |  | 0 | 0 | 0 | 0 | 0 | 0 | 0 | 0 | 0 | 0.0048 | 0.0178 | 0.0395 | 0.0704 | 0.1108 | 0.1612 | 0.2221 | 0.2938 | 0.3768 | 0.4715 | 0.5785 | 0.6981 | 0.8309 | 0.9774 | 1.1379 | 1.313 | 1.5033 | 1.7087 | 1.9294 | 2.1726 | 2.4402 | 2.7338 | 3.0566 | 3.4128 | 3.807 | 4.2311 | 4.6585 | 5.1417 | 5.6535 | 6.1549 | 6.6818 | 7.2528 | 7.8686 | 8.4999 | 9.1712 | 9.8754 | 10.6082 | 11.3995 | 12.2487 | 13.1576 | 14.1289 | 15.1648 | 16.2678 | 17.4438 | 18.7026 | 20.0398 | 21.4526 | 22.939 | 24.4982 | 26.1306 | 27.8318 | 29.5943 | 31.4121 | 33.2961 | 35.2584 | 37.2954 | 39.4045 | 41.5843 | 43.8336 | 46.1513 | 48.5365 | 50.9843 | 53.496 | 56.0725 | 58.7137 | 61.4196 | 64.1902 | 67.0255 | 69.8843 | 72.8093 | 75.8103 | 78.8931 | 82.0637 | 85.3278 | 88.6978 | 92.2297 | 95.8689 | 99.6147 | 103.466 | 107.423 | 111.485 | 115.65 | 119.918 | 124.263 | 128.703 | 133.247 | 137.895 | 142.652 | 147.516 | 152.491 | 157.579 | 162.779 | 168.096 | 173.512 | 179.045 | 184.704 | 190.493 | 196.414 | 202.471 | 208.668 | 215.006 | 221.491 | 228.127 | 234.917 | 241.866 | 248.978 | 256.255 | 263.765 | 271.431 | 279.254 | 287.235 | 295.376 | 303.679 | 312.147 | 320.781 | 329.583 | 338.556 | 347.7 | 357.02 | 366.515
MS6 Double check from hex |  |  | 0 | 0 | 0 | 0 | 0 | 0 | 0 | 0.0001 | 0.0046 | 0.0159 | 0.0345 | 0.0605 | 0.0944 | 0.1365 | 0.1873 | 0.2469 | 0.3159 | 0.3946 | 0.4835 | 0.5827 | 0.6929 | 0.8144 | 0.9475 | 1.0914 | 1.2489 | 1.4222 | 1.6119 | 1.8172 | 2.0415 | 2.2874 | 2.559 | 2.8661 | 3.1913 | 3.5198 | 3.9098 | 4.3445 | 4.8021 | 5.3253 | 5.8185 | 6.2613 | 6.7491 | 7.2986 | 7.909 | 8.5393 | 9.2468 | 10.016 | 10.8033 | 11.6495 | 12.5375 | 13.4344 | 14.5005 | 15.648 | 16.9004 | 18.0697 | 19.2995 | 20.5911 | 21.948 | 23.3745 | 25.104 | 26.9271 | 28.8429 | 30.8546 | 32.6626 | 34.5355 | 36.4784 | 38.4964 | 40.5909 | 42.7643 | 45.0214 | 47.3743 | 49.8043 | 52.3059 | 54.8469 | 57.4244 | 60.0614 | 62.7634 | 65.5355 | 68.3828 | 71.3106 | 74.339 | 77.491 | 80.7302 | 84.0555 | 87.4657 | 90.9601 | 94.5376 | 98.165 | 101.844 | 105.608 | 109.462 | 113.411 | 117.461 | 121.615 | 125.88 | 130.26 | 134.81 | 139.516 | 144.344 | 149.297 | 154.373 | 159.573 | 164.895 | 170.339 | 175.905 | 181.593 | 187.382 | 193.283 | 199.312 | 205.471 | 211.761 | 218.186 | 224.749 | 231.455 | 238.307 | 245.3 | 252.439 | 259.724 | 267.157 | 274.739 | 282.474 | 290.362 | 298.406 | 306.606 | 314.967 | 323.489 | 332.174 | 341.025 | 350.043 | 359.23

## Boost
TUNING
Copyright © 2009 Cobb Tuning Products, LLC All rights reserved.
2007-2009 MS3, MS6, & CX-7 WGDC Tables
Stock restrictor pill size = ~.041”
Factory wastegate pre-tensioned to ~10psi
Below are some of the more common restrictor pill sizes
|  |  | # 71 |  | 0.026
|  |  | # 69 |  | 0.0292
|  |  | # 67 |  | 0.032
|  |  | # 65 |  | 0.035
|  |  | # 62 |  | 0.038
|  |  | # 60 |  | 0.04
|  |  | # 57 |  | 0.043
|  |  | 1.15mm |  | 0.0453
|  |  | 1.20mm |  | 0.0472
|  |  | 1.25mm |  | 0.0492
|  |  | # 55 |  | 0.052
|  |  | # 54 |  | 0.055
Prodrive EBCS Port Diagram
THE STOCK RESTRICTOR PILL MUST BE REMOVED
IFA 3-PORT SOLENOID VALVE IS USED!
Boost Targets
|  | 500 | 1000 | 1500 | 2000 | 2250 | 2500 | 3000 | 3500 | 4000 | 4500 | 5000 | 5500 | 6000 | 6500 | 7000 |  | 500 | 1000 | 1500 | 2000 | 2250 | 2500 | 3000 | 3500 | 4000 | 4500 | 5000 | 5500 | 6000 | 6500 | 7000 |  | 500 | 1000 | 1500 | 2000 | 2250 | 2500 | 3000 | 3500 | 4000 | 4500 | 5000 | 5500 | 6000 | 6500 | 7000
| 0 | -14.5 | -14.5 | -14.5 | -14.5 | -14.5 | -14.5 | -14.5 | -14.5 | -14.5 | -14.5 | -14.5 | -14.5 | -14.5 | -14.5 | -14.5 | 0 | 1 | 1 | 1 | 1 | 1 | 1 | 1 | 1 | 1 | 1 | 1 | 1 | 1 | 1 | 1 | 0 | -14.5 | -14.5 | -14.5 | -14.5 | -14.5 | -14.5 | -14.5 | -14.5 | -14.5 | -14.5 | -14.5 | -14.5 | -14.5 | -14.5 | -14.5
| 6.25 | -14.5 | -14.5 | -14.5 | -14.5 | -14.5 | -14.5 | -14.5 | -14.5 | -14.5 | -14.5 | -14.5 | -14.5 | -14.5 | -14.5 | -14.5 | 6.25 | 1 | 1 | 1 | 1 | 1 | 1 | 1 | 1 | 1 | 1 | 1 | 1 | 1 | 1 | 1 | 6.25 | -14.5 | -14.5 | -14.5 | -14.5 | -14.5 | -14.5 | -14.5 | -14.5 | -14.5 | -14.5 | -14.5 | -14.5 | -14.5 | -14.5 | -14.5
| 12.5 | -14.5 | -14.5 | -14.5 | -14.5 | -14.5 | -14.5 | -14.5 | -14.5 | -14.5 | -14.5 | -14.5 | -14.5 | -14.5 | -14.5 | -14.5 | 12.5 | 1 | 1 | 1 | 1 | 1 | 1 | 1 | 1 | 1 | 1 | 1 | 1 | 1 | 1 | 1 | 12.5 | -14.5 | -14.5 | -14.5 | -14.5 | -14.5 | -14.5 | -14.5 | -14.5 | -14.5 | -14.5 | -14.5 | -14.5 | -14.5 | -14.5 | -14.5
| 18.75 | 0.23 | -2.79 | -5.81 | -8.83 | -11.85 | -11.91 | -11.97 | -12.03 | -12.09 | -12.15 | -12.21 | -12.27 | -12.34 | -12.4 | -12.46 | 18.75 | 1 | 1 | 1 | 1 | 1 | 1 | 1 | 1 | 1 | 1 | 1 | 1 | 1 | 1 | 1 | 18.75 | 0.23 | -2.79 | -5.81 | -8.83 | -11.85 | -11.91 | -11.97 | -12.03 | -12.09 | -12.15 | -12.21 | -12.27 | -12.34 | -12.4 | -12.46
| 25 | 0.23 | -2.12 | -4.48 | -6.84 | -9.19 | -9.31 | -9.44 | -9.56 | -9.68 | -9.8 | -9.92 | -10.05 | -10.17 | -10.29 | -10.41 | 25 | 1 | 1 | 1 | 1 | 1 | 1 | 1 | 1 | 1 | 1 | 1 | 1 | 1 | 1 | 1 | 25 | 0.23 | -2.12 | -4.48 | -6.84 | -9.19 | -9.31 | -9.44 | -9.56 | -9.68 | -9.8 | -9.92 | -10.05 | -10.17 | -10.29 | -10.41
| 31.25 | 0.23 | -1.46 | -3.15 | -4.84 | -6.54 | -6.72 | -6.9 | -7.08 | -7.27 | -7.45 | -7.63 | -7.82 | -8 | -8.18 | -8.36 | 31.25 | 1 | 1 | 1 | 1 | 1 | 1 | 1 | 1 | 1 | 1 | 1 | 1 | 1 | 1 | 1 | 31.25 | 0.23 | -1.46 | -3.15 | -4.84 | -6.54 | -6.72 | -6.9 | -7.08 | -7.27 | -7.45 | -7.63 | -7.82 | -8 | -8.18 | -8.36
| 37.5 | 0.23 | -0.8 | -1.82 | -2.85 | -3.88 | -4.12 | -4.37 | -4.61 | -4.85 | -5.1 | -5.34 | -5.59 | -5.83 | -6.07 | -6.32 | 37.5 | 1 | 1 | 1 | 1 | 1 | 1 | 1 | 1 | 1 | 1 | 1 | 1 | 1 | 1 | 1 | 37.5 | 0.23 | -0.8 | -1.82 | -2.85 | -3.88 | -4.12 | -4.37 | -4.61 | -4.85 | -5.1 | -5.34 | -5.59 | -5.83 | -6.07 | -6.32
| 43.75 | 0.23 | -0.13 | -0.5 | -0.86 | -1.22 | -1.53 | -1.83 | -2.14 | -2.44 | -2.75 | -3.05 | -3.36 | -3.66 | -3.97 | -4.27 | 43.75 | 1 | 1 | 1 | 1 | 1 | 1 | 1 | 1 | 1 | 1 | 1 | 1 | 1 | 1 | 1 | 43.75 | 0.23 | -0.13 | -0.5 | -0.86 | -1.22 | -1.53 | -1.83 | -2.14 | -2.44 | -2.75 | -3.05 | -3.36 | -3.66 | -3.97 | -4.27
TPS | 50 | 0.23 | 0.53 | 0.83 | 1.13 | 1.43 | 1.07 | 0.7 | 0.34 | -0.03 | -0.4 | -0.76 | -1.13 | -1.49 | -1.86 | -2.23 | 50 | 1 | 1 | 1 | 1 | 1 | 1 | 1 | 1 | 1 | 1 | 1 | 1 | 1 | 1 | 1 | 50 | 0.23 | 0.53 | 0.83 | 1.13 | 1.43 | 1.07 | 0.7 | 0.34 | -0.03 | -0.4 | -0.76 | -1.13 | -1.49 | -1.86 | -2.23
| 56.25 | 0.23 | 1.2 | 2.16 | 3.13 | 4.09 | 3.66 | 3.24 | 2.81 | 2.38 | 1.95 | 1.53 | 1.1 | 0.67 | 0.25 | -0.18 | 56.25 | 1 | 1 | 1 | 1 | 1 | 1 | 1 | 1 | 1 | 1 | 1 | 1 | 1 | 1 | 1 | 56.25 | 0.23 | 1.2 | 2.16 | 3.13 | 4.09 | 3.66 | 3.24 | 2.81 | 2.38 | 1.95 | 1.53 | 1.1 | 0.67 | 0.25 | -0.18
| 62.5 | 0.23 | 1.86 | 3.49 | 5.12 | 6.75 | 6.26 | 5.77 | 5.28 | 4.79 | 4.31 | 3.82 | 3.33 | 2.84 | 2.35 | 1.87 | 62.5 | 1 | 1 | 1 | 1 | 1 | 1 | 1 | 1 | 1 | 1 | 1 | 1 | 1 | 1 | 1 | 62.5 | 0.23 | 1.86 | 3.49 | 5.12 | 6.75 | 6.26 | 5.77 | 5.28 | 4.79 | 4.31 | 3.82 | 3.33 | 2.84 | 2.35 | 1.87
| 68.75 | 0.25 | 2.54 | 4.82 | 7.11 | 9.4 | 8.85 | 8.3 | 7.76 | 7.21 | 6.66 | 6.11 | 5.56 | 5.01 | 4.46 | 3.91 | 68.75 | 1 | 1 | 1 | 1 | 1 | 1 | 1 | 1 | 1 | 1 | 1 | 1 | 1 | 1 | 1 | 68.75 | 0.25 | 2.54 | 4.82 | 7.11 | 9.4 | 8.85 | 8.3 | 7.76 | 7.21 | 6.66 | 6.11 | 5.56 | 5.01 | 4.46 | 3.91
| 75 | 0.26 | 3.21 | 6.16 | 9.11 | 12.06 | 11.45 | 10.84 | 10.23 | 9.62 | 9.01 | 8.4 | 7.79 | 7.18 | 6.57 | 5.96 | 75 | 1 | 1 | 1 | 1 | 1 | 1 | 1 | 1 | 1 | 1 | 1 | 1 | 1 | 1 | 1 | 75 | 0.26 | 3.21 | 6.16 | 9.11 | 12.06 | 11.45 | 10.84 | 10.23 | 9.62 | 9.01 | 8.4 | 7.79 | 7.18 | 6.57 | 5.96
| 81.25 | 0.28 | 3.69 | 7.11 | 10.52 | 13.94 | 13.5 | 13.06 | 12.62 | 12.18 | 11.73 | 11.29 | 10.85 | 10.41 | 9.97 | 9.53 | 81.25 | 1 | 1 | 1 | 1 | 1 | 1 | 1 | 1 | 1 | 1 | 1 | 1 | 1 | 1 | 1 | 81.25 | 0.28 | 3.69 | 7.11 | 10.52 | 13.94 | 13.5 | 13.06 | 12.62 | 12.18 | 11.73 | 11.29 | 10.85 | 10.41 | 9.97 | 9.53
| 87.5 | 0.29 | 4.48 | 8.67 | 12.86 | 16.98 | 16.76 | 16.54 | 16.32 | 16.1 | 15.87 | 15.65 | 15.43 | 14.96 | 14.49 | 14.27 | 87.5 | 1 | 1 | 1 | 1 | 1 | 1 | 1 | 1 | 1 | 1 | 1 | 1 | 1 | 1 | 1 | 87.5 | 0.29 | 4.48 | 8.67 | 12.86 | 16.98 | 16.76 | 16.54 | 16.32 | 16.1 | 15.87 | 15.65 | 15.43 | 14.96 | 14.49 | 14.27
| 93.75 | 0.29 | 5.26 | 10.23 | 15.19 | 20.02 | 20.02 | 20.02 | 20.02 | 20.02 | 20.02 | 20.02 | 20.02 | 19.51 | 19 | 19 | 93.75 | 1 | 1 | 1 | 1 | 1 | 1 | 1 | 1 | 1 | 1 | 1 | 1 | 1 | 1 | 1 | 93.75 | 0.29 | 5.26 | 10.23 | 15.19 | 20.02 | 20.02 | 20.02 | 20.02 | 20.02 | 20.02 | 20.02 | 20.02 | 19.51 | 19 | 19
| 100 | 1.54 | 6.19 | 10.85 | 15.5 | 20.02 | 20.02 | 20.02 | 20.02 | 20.02 | 20.02 | 20.02 | 20.02 | 19.51 | 19 | 19 | 100 | 1 | 1 | 1 | 1 | 1 | 1 | 1 | 1 | 1 | 1 | 1 | 1 | 1 | 1 | 1 | 100 | 1.54 | 6.19 | 10.85 | 15.5 | 20.02 | 20.02 | 20.02 | 20.02 | 20.02 | 20.02 | 20.02 | 20.02 | 19.51 | 19 | 19
Boost Limits
|  | 1000 | 1500 | 2000 | 2500 | 3000 | 3500 | 4000 | 4500 | 5000 | 5500 | 6000 | 6500 | 7000 | 7500 |  |  | 1000 | 1500 | 2000 | 2500 | 3000 | 3500 | 4000 | 4500 | 5000 | 5500 | 6000 | 6500 | 7000 | 7500 |  |  | 1000 | 1500 | 2000 | 2500 | 3000 | 3500 | 4000 | 4500 | 5000 | 5500 | 6000 | 6500 | 7000 | 7500
| 53.93 | 4.59 | 4.59 | 4.59 | 4.59 | 4.59 | 4.59 | 4.58 | 4.56 | 3.08 | 1.56 | 1.18 | 1.19 | 0.51 | -1.55 |  | 0 | 1 | 1 | 1 | 1 | 1 | 1 | 1 | 1 | 1 | 1 | 1 | 1 | 1 | 1 |  | 0 | 4.59 | 4.59 | 4.59 | 4.59 | 4.59 | 4.59 | 4.58 | 4.56 | 3.08 | 1.56 | 1.18 | 1.19 | 0.51 | -1.55
| 61.85 | 6.87 | 6.87 | 6.87 | 6.87 | 6.87 | 6.87 | 6.85 | 6.84 | 5.5 | 4.11 | 3.66 | 3.32 | 2.25 | -0.08 |  | 6.25 | 1 | 1 | 1 | 1 | 1 | 1 | 1 | 1 | 1 | 1 | 1 | 1 | 1 | 1 |  | 6.25 | 6.87 | 6.87 | 6.87 | 6.87 | 6.87 | 6.87 | 6.85 | 6.84 | 5.5 | 4.11 | 3.66 | 3.32 | 2.25 | -0.08
| 69.75 | 9.14 | 9.14 | 9.14 | 9.14 | 9.14 | 9.14 | 9.12 | 9.11 | 7.92 | 6.65 | 6.13 | 5.45 | 3.99 | 1.38 |  | 12.5 | 1 | 1 | 1 | 1 | 1 | 1 | 1 | 1 | 1 | 1 | 1 | 1 | 1 | 1 |  | 12.5 | 9.14 | 9.14 | 9.14 | 9.14 | 9.14 | 9.14 | 9.12 | 9.11 | 7.92 | 6.65 | 6.13 | 5.45 | 3.99 | 1.38
| 77.67 | 11.42 | 11.42 | 11.42 | 15.81 | 15.81 | 15.81 | 15.8 | 15.79 | 15.2 | 14.57 | 14.05 | 13.46 | 12.73 | 11.42 |  | 18.75 | 1 | 1 | 1 | 1 | 1 | 1 | 1 | 1 | 1 | 1 | 1 | 1 | 1 | 1 |  | 18.75 | 11.42 | 11.42 | 11.42 | 15.81 | 15.81 | 15.81 | 15.8 | 15.79 | 15.2 | 14.57 | 14.05 | 13.46 | 12.73 | 11.42
Baro | 85.59 | 13.64 | 13.64 | 13.64 | 22.52 | 22.52 | 22.52 | 22.52 | 22.52 | 22.52 | 22.52 | 22.01 | 21.5 | 21.5 | 21.5 |  | 25 | 1 | 1 | 1 | 1 | 1 | 1 | 1 | 1 | 1 | 1 | 1 | 1 | 1 | 1 |  | 25 | 13.64 | 13.64 | 13.64 | 22.52 | 22.52 | 22.52 | 22.52 | 22.52 | 22.52 | 22.52 | 22.01 | 21.5 | 21.5 | 21.5
| 93.51 | 15.9 | 15.9 | 15.9 | 22.52 | 22.52 | 22.52 | 22.52 | 22.52 | 22.52 | 22.52 | 22.01 | 21.5 | 21.5 | 21.5 |  | 31.25 | 1 | 1 | 1 | 1 | 1 | 1 | 1 | 1 | 1 | 1 | 1 | 1 | 1 | 1 |  | 31.25 | 15.9 | 15.9 | 15.9 | 22.52 | 22.52 | 22.52 | 22.52 | 22.52 | 22.52 | 22.52 | 22.01 | 21.5 | 21.5 | 21.5
| 101.42 | 18.21 | 18.21 | 18.21 | 22.52 | 22.52 | 22.52 | 22.52 | 22.52 | 22.52 | 22.52 | 22.01 | 21.5 | 21.5 | 21.5 |  | 37.5 | 1 | 1 | 1 | 1 | 1 | 1 | 1 | 1 | 1 | 1 | 1 | 1 | 1 | 1 |  | 37.5 | 18.21 | 18.21 | 18.21 | 22.52 | 22.52 | 22.52 | 22.52 | 22.52 | 22.52 | 22.52 | 22.01 | 21.5 | 21.5 | 21.5
| 109.34 | 18.21 | 18.21 | 18.21 | 22.52 | 22.52 | 22.52 | 22.52 | 22.52 | 22.52 | 22.52 | 22.01 | 21.5 | 21.5 | 21.5 |  | 43.75 | 1 | 1 | 1 | 1 | 1 | 1 | 1 | 1 | 1 | 1 | 1 | 1 | 1 | 1 |  | 43.75 | 18.21 | 18.21 | 18.21 | 22.52 | 22.52 | 22.52 | 22.52 | 22.52 | 22.52 | 22.52 | 22.01 | 21.5 | 21.5 | 21.5
Boost Max (RPM based)
|  | 1000 | 1500 | 2000 | 2250 | 2500 | 3000 | 3500 | 4000 | 4500 | 5000 | 5500 | 6000 | 6500 | 7000 |  |  | 1000 | 1500 | 2000 | 2250 | 2500 | 3000 | 3500 | 4000 | 4500 | 5000 | 5500 | 6000 | 6500 | 7000 |  |  | 1000 | 1500 | 2000 | 2250 | 2500 | 3000 | 3500 | 4000 | 4500 | 5000 | 5500 | 6000 | 6500 | 7000
RPM |  | 22.02 | 22.02 | 22.02 | 22.02 | 22.02 | 22.02 | 22.02 | 22.02 | 22.02 | 22.02 | 22.02 | 21.51 | 21 | 21 |  |  | 1 | 1 | 1 | 1 | 1 | 1 | 1 | 1 | 1 | 1 | 1 | 1 | 1 | 1 |  |  | 22.02 | 22.02 | 22.02 | 22.02 | 22.02 | 22.02 | 22.02 | 22.02 | 22.02 | 22.02 | 22.02 | 21.51 | 21 | 21
Abs Load Limits
|  | 1000 | 1500 | 2000 | 2500 | 3000 | 3500 | 4000 | 4500 | 5000 | 5500 | 6000 | 6500 | 7000 | 7500
| -40 | 1.0606 | 1.1861 | 1.3267 | 2.3419 | 2.3419 | 2.3559 | 2.3559 | 2.3559 | 2.3559 | 2.3559 | 2.297 | 2.2381 | 2.1792 | 2.1203
| -20 | 1.0606 | 1.1861 | 1.3267 | 2.3419 | 2.3419 | 2.3559 | 2.3559 | 2.3559 | 2.3559 | 2.3559 | 2.297 | 2.2381 | 2.1792 | 2.1203
| 0 | 1.0606 | 1.1861 | 1.3267 | 2.3419 | 2.3419 | 2.3559 | 2.3559 | 2.3559 | 2.3559 | 2.3559 | 2.297 | 2.2381 | 2.1792 | 2.1203
| 20 | 1.0606 | 1.1861 | 1.3267 | 2.3419 | 2.3419 | 2.3559 | 2.3559 | 2.3559 | 2.3559 | 2.3559 | 2.297 | 2.2381 | 2.1792 | 2.1203
IAT | 40 | 1.0606 | 1.1861 | 1.3267 | 2.3419 | 2.3419 | 2.3559 | 2.3559 | 2.3559 | 2.3559 | 2.3559 | 2.297 | 2.2381 | 2.1792 | 2.1203
| 60 | 1.0606 | 1.1861 | 1.3267 | 2.3419 | 2.3419 | 2.3559 | 2.3559 | 2.3559 | 2.3559 | 2.3559 | 2.297 | 2.2381 | 2.1792 | 2.1203
| 80 | 1.0606 | 1.1861 | 1.3267 | 2.3419 | 2.3419 | 2.3559 | 2.3559 | 2.3559 | 2.3559 | 2.3559 | 2.297 | 2.2381 | 2.1792 | 2.1203
| 100 | 1.0606 | 1.1861 | 1.3267 | 2.3419 | 2.3419 | 2.3559 | 2.3559 | 2.3559 | 2.3559 | 2.3559 | 2.297 | 2.2381 | 2.1792 | 2.1203
[49 empty] | 400 | 420
[49 empty] | -20 | -20
[49 empty] | -20 | -20
[49 empty] | -20 | -20
[49 empty] | -20 | -20
[49 empty] | -20 | -20
[49 empty] | -20 | -20
[49 empty] | -20 | -20
[49 empty] | -20 | -20
[49 empty] | -20 | -20
[49 empty] | -20 | -20
[49 empty] | -20 | -20
[49 empty] | -20 | -20
[49 empty] | -20 | -20
[49 empty] | -20 | -20
[49 empty] | -20 | -20
[49 empty] | -20 | -20
[49 empty] | -20 | -20
[49 empty] | -20 | -20

## Ignition
TUNING
Copyright © 2009 Cobb Tuning Products, LLC All rights reserved.
[8 empty] | Part Throttle Ign Table | [14 empty] | Delta | [14 empty] | Modified | [14 empty] | Check
|  | 500 | 1000 | 1500 | 2000 | 2500 | 3000 | 3500 | 4000 | 4500 | 5000 | 5500 | 6000 | 6500 | 7000 |  | 500 | 1000 | 1500 | 2000 | 2500 | 3000 | 3500 | 4000 | 4500 | 5000 | 5500 | 6000 | 6500 | 7000 |  | 500 | 1000 | 1500 | 2000 | 2500 | 3000 | 3500 | 4000 | 4500 | 5000 | 5500 | 6000 | 6500 | 7000 |  | 500 | 1000 | 1500 | 2000 | 2500 | 3000 | 3500 | 4000 | 4500 | 5000 | 5500 | 6000 | 6500 | 7000 |  | 500 | 1000 | 1500 | 2000 | 2500 | 3000 | 3500 | 4000 | 4500 | 5000 | 5500 | 6000 | 6500 | 7000
| 0.3125 | 37.5 | 37.5 | 46.7 | 51.1 | 53.5 | 54.6 | 58.1 | 62.9 | 63.1 | 60 | 50.8 | 52.2 | 44.8 | 55.4 | 0.3125 | 0 | 0 | 0 | 0 | 0 | 0 | 0 | 0 | 0 | 0 | 0 | 0 | 0 | 0 | 0.3125 | 37.5 | 37.5 | 46.7 | 51.1 | 53.5 | 54.6 | 58.1 | 62.9 | 63.1 | 60 | 50.8 | 52.2 | 44.8 | 55.4 | 0.3125 | 37.5 | 37.5 | 46.7 | 51.1 | 53.5 | 54.6 | 58.1 | 62.9 | 63.1 | 60 | 50.8 | 52.2 | 44.8 | 55.4 | 0.3125 | 0 | 0 | 0 | 0 | 0 | 0 | 0 | 0 | 0 | 0 | 0 | 0 | 0 | 0
| 0.375 | 24.5 | 31.9 | 39.7 | 39 | 40.8 | 40.9 | 43.4 | 40.8 | 40.7 | 43 | 45 | 45 | 41 | 43.5 | 0.375 | 0 | 0 | 0 | 0 | 0 | 0 | 0 | 0 | 0 | 0 | 0 | 0 | 0 | 0 | 0.375 | 24.5 | 31.9 | 39.7 | 39 | 40.8 | 40.9 | 43.4 | 40.8 | 40.7 | 43 | 45 | 45 | 41 | 43.5 | 0.375 | 24.5 | 31.9 | 39.7 | 39 | 40.8 | 40.9 | 43.4 | 40.8 | 40.7 | 43 | 45 | 45 | 41 | 43.5 | 0.375 | 0 | 0 | 0 | 0 | 0 | 0 | 0 | 0 | 0 | 0 | 0 | 0 | 0 | 0
| 0.4375 | 26 | 32 | 40 | 39 | 39 | 39 | 41 | 39 | 34.4 | 40 | 42 | 36.5 | 40 | 42.5 | 0.4375 | 0 | 0 | 0 | 0 | 0 | 0 | 0 | 0 | 0 | 0 | 0 | 0 | 0 | 0 | 0.4375 | 26 | 32 | 40 | 39 | 39 | 39 | 41 | 39 | 34.4 | 40 | 42 | 36.5 | 40 | 42.5 | 0.4375 | 26 | 32 | 40 | 39 | 39 | 39 | 41 | 39 | 34.4 | 40 | 42 | 36.5 | 40 | 42.5 | 0.4375 | 0 | 0 | 0 | 0 | 0 | 0 | 0 | 0 | 0 | 0 | 0 | 0 | 0 | 0
| 0.5 | 23 | 31 | 38 | 38 | 38 | 37 | 35.5 | 37 | 28.1 | 32 | 39 | 35.5 | 29 | 34 | 0.5 | 0 | 0 | 0 | 0 | 0 | 0 | 0 | 0 | 0 | 0 | 0 | 0 | 0 | 0 | 0.5 | 23 | 31 | 38 | 38 | 38 | 37 | 35.5 | 37 | 28.1 | 32 | 39 | 35.5 | 29 | 34 | 0.5 | 23 | 31 | 38 | 38 | 38 | 37 | 35.5 | 37 | 28.1 | 32 | 39 | 35.5 | 29 | 34 | 0.5 | 0 | 0 | 0 | 0 | 0 | 0 | 0 | 0 | 0 | 0 | 0 | 0 | 0 | 0
| 0.5625 | 15.9 | 20.5 | 26.5 | 29 | 34.5 | 32.5 | 30 | 25 | 25.6 | 24.5 | 31 | 31.5 | 26.5 | 28.4 | 0.5625 | 0 | 0 | 0 | 0 | 0 | 0 | 0 | 0 | 0 | 0 | 0 | 0 | 0 | 0 | 0.5625 | 15.9 | 20.5 | 26.5 | 29 | 34.5 | 32.5 | 30 | 25 | 25.6 | 24.5 | 31 | 31.5 | 26.5 | 28.4 | 0.5625 | 15.9 | 20.5 | 26.5 | 29 | 34.5 | 32.5 | 30 | 25 | 25.6 | 24.5 | 31 | 31.5 | 26.5 | 28.4 | 0.5625 | 0 | 0 | 0 | 0 | 0 | 0 | 0 | 0 | 0 | 0 | 0 | 0 | 0 | 0
| 0.625 | 7.5 | 11.5 | 20.5 | 24.5 | 30.5 | 28.5 | 24.4 | 23.7 | 24.6 | 20.5 | 29 | 25.5 | 24.5 | 27 | 0.625 | 0 | 0 | 0 | 0 | 0 | 0 | 0 | 0 | 0 | 0 | 0 | 0 | 0 | 0 | 0.625 | 7.5 | 11.5 | 20.5 | 24.5 | 30.5 | 28.5 | 24.4 | 23.7 | 24.6 | 20.5 | 29 | 25.5 | 24.5 | 27 | 0.625 | 7.5 | 11.5 | 20.5 | 24.5 | 30.5 | 28.5 | 24.4 | 23.7 | 24.6 | 20.5 | 29 | 25.5 | 24.5 | 27 | 0.625 | 0 | 0 | 0 | 0 | 0 | 0 | 0 | 0 | 0 | 0 | 0 | 0 | 0 | 0
| 0.6875 | 4 | 7 | 10.4 | 19.8 | 26.5 | 24.5 | 22.5 | 22.1 | 23.4 | 20.5 | 24.5 | 24.3 | 24.3 | 24.3 | 0.6875 | 0 | 0 | 0 | 0 | 0 | 0 | 0 | 0 | 0 | 0 | 0 | 0 | 0 | 0 | 0.6875 | 4 | 7 | 10.4 | 19.8 | 26.5 | 24.5 | 22.5 | 22.1 | 23.4 | 20.5 | 24.5 | 24.3 | 24.3 | 24.3 | 0.6875 | 4 | 7 | 10.4 | 19.8 | 26.5 | 24.5 | 22.5 | 22.1 | 23.4 | 20.5 | 24.5 | 24.3 | 24.3 | 24.3 | 0.6875 | 0 | 0 | 0 | 0 | 0 | 0 | 0 | 0 | 0 | 0 | 0 | 0 | 0 | 0
| 0.75 | 3.5 | 2 | 5.7 | 13.2 | 21.9 | 21.5 | 19.5 | 20.3 | 19.5 | 21.5 | 24.5 | 23 | 24 | 21.5 | 0.75 | 0 | 0 | 0 | 0 | 0 | 0 | 0 | 0 | 0 | 0 | 0 | 0 | 0 | 0 | 0.75 | 3.5 | 2 | 5.7 | 13.2 | 21.9 | 21.5 | 19.5 | 20.3 | 19.5 | 21.5 | 24.5 | 23 | 24 | 21.5 | 0.75 | 3.5 | 2 | 5.7 | 13.2 | 21.9 | 21.5 | 19.5 | 20.3 | 19.5 | 21.5 | 24.5 | 23 | 24 | 21.5 | 0.75 | 0 | 0 | 0 | 0 | 0 | 0 | 0 | 0 | 0 | 0 | 0 | 0 | 0 | 0
| 0.8125 | 3.2 | 1.5 | 5.8 | 8.2 | 18 | 14 | 17 | 17.5 | 18.8 | 20 | 24.3 | 22.8 | 21 | 19.3 | 0.8125 | 0 | 0 | 0 | 0 | 0 | 0 | 0 | 0 | 0 | 0 | 0 | 0 | 0 | 0 | 0.8125 | 3.2 | 1.5 | 5.8 | 8.2 | 18 | 14 | 17 | 17.5 | 18.8 | 20 | 24.3 | 22.8 | 21 | 19.3 | 0.8125 | 3.2 | 1.5 | 5.8 | 8.2 | 18 | 14 | 17 | 17.5 | 18.8 | 20 | 24.3 | 22.8 | 21 | 19.3 | 0.8125 | 0 | 0 | 0 | 0 | 0 | 0 | 0 | 0 | 0 | 0 | 0 | 0 | 0 | 0
| 0.875 | 2.2 | 1.5 | 3.8 | 5.6 | 14.5 | 13 | 15.5 | 16.5 | 18 | 18.5 | 22 | 22.5 | 20.5 | 19 | 0.875 | 0 | 0 | 0 | 0 | 0 | 0 | 0 | 0 | 0 | 0 | 0 | 0 | 0 | 0 | 0.875 | 2.2 | 1.5 | 3.8 | 5.6 | 14.5 | 13 | 15.5 | 16.5 | 18 | 18.5 | 22 | 22.5 | 20.5 | 19 | 0.875 | 2.2 | 1.5 | 3.8 | 5.6 | 14.5 | 13 | 15.5 | 16.5 | 18 | 18.5 | 22 | 22.5 | 20.5 | 19 | 0.875 | 0 | 0 | 0 | 0 | 0 | 0 | 0 | 0 | 0 | 0 | 0 | 0 | 0 | 0
| 0.9375 | 1.2 | 0.5 | 3.5 | 2 | 10.6 | 10 | 14 | 15 | 17.5 | 17.3 | 20.8 | 21 | 19.5 | 19.8 | 0.9375 | 0 | 0 | 0 | 0 | 0 | 0 | 0 | 0 | 0 | 0 | 0 | 0 | 0 | 0 | 0.9375 | 1.2 | 0.5 | 3.5 | 2 | 10.6 | 10 | 14 | 15 | 17.5 | 17.3 | 20.8 | 21 | 19.5 | 19.8 | 0.9375 | 1.2 | 0.5 | 3.5 | 2 | 10.6 | 10 | 14 | 15 | 17.5 | 17.3 | 20.8 | 21 | 19.5 | 19.8 | 0.9375 | 0 | 0 | 0 | 0 | 0 | 0 | 0 | 0 | 0 | 0 | 0 | 0 | 0 | 0
| 1 | 0.2 | -0.5 | 4.5 | 1.4 | 8.9 | 8 | 10 | 14.5 | 17 | 16 | 19.5 | 19.5 | 19.5 | 18 | 1 | 0 | 0 | 0 | 0 | 0 | 0 | 0 | 0 | 0 | 0 | 0 | 0 | 0 | 0 | 1 | 0.2 | -0.5 | 4.5 | 1.4 | 8.9 | 8 | 10 | 14.5 | 17 | 16 | 19.5 | 19.5 | 19.5 | 18 | 1 | 0.2 | -0.5 | 4.5 | 1.4 | 8.9 | 8 | 10 | 14.5 | 17 | 16 | 19.5 | 19.5 | 19.5 | 18 | 1 | 0 | 0 | 0 | 0 | 0 | 0 | 0 | 0 | 0 | 0 | 0 | 0 | 0 | 0
| 1.0625 | -0.8 | -1.5 | 3.5 | 2.7 | 6.7 | 8 | 10 | 12.5 | 15 | 14.5 | 18 | 18 | 18.5 | 17 | 1.0625 | 0 | 0 | 0 | 0 | 0 | 0 | 0 | 0 | 0 | 0 | 0 | 0 | 0 | 0 | 1.0625 | -0.8 | -1.5 | 3.5 | 2.7 | 6.7 | 8 | 10 | 12.5 | 15 | 14.5 | 18 | 18 | 18.5 | 17 | 1.0625 | -0.8 | -1.5 | 3.5 | 2.7 | 6.7 | 8 | 10 | 12.5 | 15 | 14.5 | 18 | 18 | 18.5 | 17 | 1.0625 | 0 | 0 | 0 | 0 | 0 | 0 | 0 | 0 | 0 | 0 | 0 | 0 | 0 | 0
Load | 1.125 | -1.8 | -2.5 | 2.5 | 3.1 | 5.5 | 7 | 9 | 12 | 13.5 | 16 | 16.5 | 16 | 17 | 14.5 | 1.125 | 0 | 0 | 0 | 0 | 0 | 0 | 0 | 0 | 0 | 0 | 0 | 0 | 0 | 0.5 | 1.125 | -1.8 | -2.5 | 2.5 | 3.1 | 5.5 | 7 | 9 | 12 | 13.5 | 16 | 16.5 | 16 | 17 | 15 | 1.125 | -1.8 | -2.5 | 2.5 | 3.1 | 5.5 | 7 | 9 | 12 | 13.5 | 16 | 16.5 | 16 | 17 | 15 | 1.125 | 0 | 0 | 0 | 0 | 0 | 0 | 0 | 0 | 0 | 0 | 0 | 0 | 0 | 0.5
| 1.1875 | -2.8 | -3.5 | 1.5 | -0.2 | 3.3 | 6 | 8 | 11.5 | 13 | 14.8 | 15.5 | 15.2 | 16 | 13.5 | 1.1875 | 0 | 0 | 0 | 0 | 0 | 0 | 0 | 0 | 0 | 0 | 0 | 0 | 0 | 0.5 | 1.1875 | -2.8 | -3.5 | 1.5 | -0.2 | 3.3 | 6 | 8 | 11.5 | 13 | 14.8 | 15.5 | 15.2 | 16 | 14 | 1.1875 | -2.8 | -3.5 | 1.5 | -0.2 | 3.3 | 6 | 8 | 11.5 | 13 | 14.8 | 15.5 | 15.2 | 16 | 14 | 1.1875 | 0 | 0 | 0 | 0 | 0 | 0 | 0 | 0 | 0 | 0 | 0 | 0 | 0 | 0.5
| 1.25 | -3.8 | -4.5 | 0.5 | -0.7 | 2.3 | 5 | 8 | 10 | 12.5 | 13.5 | 14.5 | 15.2 | 15 | 12.5 | 1.25 | 0 | 0 | 0 | 0 | 0 | 0 | 0 | 0 | 0 | 0 | 0 | 0 | 0 | 0.5 | 1.25 | -3.8 | -4.5 | 0.5 | -0.7 | 2.3 | 5 | 8 | 10 | 12.5 | 13.5 | 14.5 | 15.2 | 15 | 13 | 1.25 | -3.8 | -4.5 | 0.5 | -0.7 | 2.3 | 5 | 8 | 10 | 12.5 | 13.5 | 14.5 | 15.2 | 15 | 13 | 1.25 | 0 | 0 | 0 | 0 | 0 | 0 | 0 | 0 | 0 | 0 | 0 | 0 | 0 | 0.5
| 1.3125 | -4.8 | -5.5 | -0.5 | -2 | 3 | 4.5 | 6.5 | 9.5 | 11.5 | 12.5 | 13.2 | 15 | 14 | 11.5 | 1.3125 | 0 | 0 | 0 | 0 | 0 | 0 | 0 | 0 | 0 | 0 | 0 | 0 | 0 | 0.5 | 1.3125 | -4.8 | -5.5 | -0.5 | -2 | 3 | 4.5 | 6.5 | 9.5 | 11.5 | 12.5 | 13.2 | 15 | 14 | 12 | 1.3125 | -4.8 | -5.5 | -0.5 | -2 | 3 | 4.5 | 6.5 | 9.5 | 11.5 | 12.5 | 13.2 | 15 | 14 | 12 | 1.3125 | 0 | 0 | 0 | 0 | 0 | 0 | 0 | 0 | 0 | 0 | 0 | 0 | 0 | 0.5
| 1.375 | -5.8 | -6.5 | -1.5 | -3.5 | 2 | 3 | 6.5 | 8.5 | 10.5 | 11.5 | 14 | 14 | 13 | 10.5 | 1.375 | 0 | 0 | 0 | 0 | 0 | 0 | 0 | 0 | 0 | 0 | -2 | -1 | 0.5 | 1 | 1.375 | -5.8 | -6.5 | -1.5 | -3.5 | 2 | 3 | 6.5 | 8.5 | 10.5 | 11.5 | 12 | 13 | 13.5 | 11.5 | 1.375 | -5.8 | -6.5 | -1.5 | -3.5 | 2 | 3 | 6.5 | 8.5 | 10.5 | 11.5 | 12 | 13 | 13.5 | 11.5 | 1.375 | 0 | 0 | 0 | 0 | 0 | 0 | 0 | 0 | 0 | 0 | -2 | -1 | 0.5 | 1
| 1.4375 | -6.8 | -7.5 | -2.5 | -4.8 | 1 | 3 | 5 | 8 | 10 | 10.5 | 15 | 12 | 12 | 9.5 | 1.4375 | 0 | 0 | 0 | 0 | 0 | 0 | 0 | 0 | -0.5 | -1 | -3 | 0.5 | 1 | 1.5 | 1.4375 | -6.8 | -7.5 | -2.5 | -4.8 | 1 | 3 | 5 | 8 | 9.5 | 9.5 | 12 | 12.5 | 13 | 11 | 1.4375 | -6.8 | -7.5 | -2.5 | -4.8 | 1 | 3 | 5 | 8 | 9.5 | 9.5 | 12 | 12.5 | 13 | 11 | 1.4375 | 0 | 0 | 0 | 0 | 0 | 0 | 0 | 0 | -0.5 | -1 | -3 | 0.5 | 1 | 1.5
| 1.5 | -7.8 | -8.5 | -3.5 | -4.8 | 0.3 | 2.5 | 4.9 | 7 | 10.5 | 11.5 | 15 | 11 | 11 | 8.5 | 1.5 | 0 | 0 | 0 | 0 | 0 | 0 | 0 | 0 | -1.5 | -2 | -4 | 0 | 1 | 1.5 | 1.5 | -7.8 | -8.5 | -3.5 | -4.8 | 0.3 | 2.5 | 4.9 | 7 | 9 | 9.5 | 11 | 11 | 12 | 10 | 1.5 | -7.8 | -8.5 | -3.5 | -4.8 | 0.3 | 2.5 | 4.9 | 7 | 9 | 9.5 | 11 | 11 | 12 | 10 | 1.5 | 0 | 0 | 0 | 0 | 0 | 0 | 0 | 0 | -1.5 | -2 | -4 | 0 | 1 | 1.5
| 1.5625 | -8.8 | -9.5 | -4.5 | -5.8 | -0.5 | 2.2 | 5 | 8 | 10.5 | 11.5 | 14 | 10 | 10 | 7.5 | 1.5625 | 0 | 0 | 0 | 0 | 0 | 0 | 0 | -1 | -3 | -4 | -4.5 | 0.5 | 1 | 1.5 | 1.5625 | -8.8 | -9.5 | -4.5 | -5.8 | -0.5 | 2.2 | 5 | 7 | 7.5 | 7.5 | 9.5 | 10.5 | 11 | 9 | 1.5625 | -8.8 | -9.5 | -4.5 | -5.8 | -0.5 | 2.2 | 5 | 7 | 7.5 | 7.5 | 9.5 | 10.5 | 11 | 9 | 1.5625 | 0 | 0 | 0 | 0 | 0 | 0 | 0 | -1 | -3 | -4 | -4.5 | 0.5 | 1 | 1.5
| 1.625 | -9.8 | -10.5 | -5.5 | -6.8 | -0.8 | 2.2 | 5 | 8 | 10.5 | 10.5 | 13 | 9 | 9 | 6.5 | 1.625 | 0 | 0 | 0 | 0 | 0 | 0 | -1 | -1 | -3.5 | -3.5 | -3.5 | 0.5 | 1 | 1.5 | 1.625 | -9.8 | -10.5 | -5.5 | -6.8 | -0.8 | 2.2 | 4 | 7 | 7 | 7 | 9.5 | 9.5 | 10 | 8 | 1.625 | -9.8 | -10.5 | -5.5 | -6.8 | -0.8 | 2.2 | 4 | 7 | 7 | 7 | 9.5 | 9.5 | 10 | 8 | 1.625 | 0 | 0 | 0 | 0 | 0 | 0 | -1 | -1 | -3.5 | -3.5 | -3.5 | 0.5 | 1 | 1.5
| 1.6875 | -10.8 | -11.5 | -6.5 | -7.8 | -0.8 | 2.2 | 4 | 7 | 10 | 9.5 | 12 | 8 | 8 | 5.5 | 1.6875 | 0 | 0 | 0 | 0 | 0 | 0 | -1 | -1 | -3.5 | -3 | -3.5 | 0.5 | 1 | 1.5 | 1.6875 | -10.8 | -11.5 | -6.5 | -7.8 | -0.8 | 2.2 | 3 | 6 | 6.5 | 6.5 | 8.5 | 8.5 | 9 | 7 | 1.6875 | -10.8 | -11.5 | -6.5 | -7.8 | -0.8 | 2.2 | 3 | 6 | 6.5 | 6.5 | 8.5 | 8.5 | 9 | 7 | 1.6875 | 0 | 0 | 0 | 0 | 0 | 0 | -1 | -1 | -3.5 | -3 | -3.5 | 0.5 | 1 | 1.5
| 1.75 | -11.8 | -12.5 | -7.5 | -8.8 | -4.8 | 1.2 | 3 | 6 | 9 | 8.5 | 11 | 7 | 7 | 4.5 | 1.75 | 0 | 0 | 0 | 0 | 1 | 0 | -1 | -1 | -3.5 | -3 | -3.5 | 0.5 | 1 | 1.5 | 1.75 | -11.8 | -12.5 | -7.5 | -8.8 | -3.8 | 1.2 | 2 | 5 | 5.5 | 5.5 | 7.5 | 7.5 | 8 | 6 | 1.75 | -11.8 | -12.5 | -7.5 | -8.8 | -3.8 | 1.2 | 2 | 5 | 5.5 | 5.5 | 7.5 | 7.5 | 8 | 6 | 1.75 | 0 | 0 | 0 | 0 | 1 | 0 | -1 | -1 | -3.5 | -3 | -3.5 | 0.5 | 1 | 1.5
| 1.8125 | -12.8 | -13.5 | -8.5 | -9.8 | -5.8 | -2.8 | 2 | 5 | 8 | 7.5 | 10 | 6 | 6 | 3.5 | 1.8125 | 0 | 0 | 0 | 0 | 2 | 1 | 0 | -1 | -3.5 | -3 | -3.5 | 0.5 | 1 | 1.5 | 1.8125 | -12.8 | -13.5 | -8.5 | -9.8 | -3.8 | -1.8 | 2 | 4 | 4.5 | 4.5 | 6.5 | 6.5 | 7 | 5 | 1.8125 | -12.8 | -13.5 | -8.5 | -9.8 | -3.8 | -1.8 | 2 | 4 | 4.5 | 4.5 | 6.5 | 6.5 | 7 | 5 | 1.8125 | 0 | 0 | 0 | 0 | 2 | 1 | 0 | -1 | -3.5 | -3 | -3.5 | 0.5 | 1 | 1.5
| 1.875 | -13.8 | -14.5 | -9.5 | -10.8 | -6.8 | -3.8 | 1 | 4 | 7 | 6.5 | 9 | 5 | 5 | 2.5 | 1.875 | 0 | 0 | 0 | 0 | 2 | 1.5 | 0 | -1 | -3.5 | -3 | -3.5 | 0.5 | 1 | 1.5 | 1.875 | -13.8 | -14.5 | -9.5 | -10.8 | -4.8 | -2.3 | 1 | 3 | 3.5 | 3.5 | 5.5 | 5.5 | 6 | 4 | 1.875 | -13.8 | -14.5 | -9.5 | -10.8 | -4.8 | -2.3 | 1 | 3 | 3.5 | 3.5 | 5.5 | 5.5 | 6 | 4 | 1.875 | 0 | 0 | 0 | 0 | 2 | 1.5 | 0 | -1 | -3.5 | -3 | -3.5 | 0.5 | 1 | 1.5
| 1.9375 | -14 | -15.5 | -10.5 | -11.8 | -7.8 | -4.8 | 0 | 3 | 6 | 5.5 | 8 | 4 | 4 | 1.5 | 1.9375 | 0 | 0 | 0 | 0 | 2 | 2 | 0 | -1 | -3.5 | -3 | -3.5 | 0.5 | 1 | 1.5 | 1.9375 | -14 | -15.5 | -10.5 | -11.8 | -5.8 | -2.8 | 0 | 2 | 2.5 | 2.5 | 4.5 | 4.5 | 5 | 3 | 1.9375 | -14 | -15.5 | -10.5 | -11.8 | -5.8 | -2.8 | 0 | 2 | 2.5 | 2.5 | 4.5 | 4.5 | 5 | 3 | 1.9375 | 0 | 0 | 0 | 0 | 2 | 2 | 0 | -1 | -3.5 | -3 | -3.5 | 0.5 | 1 | 1.5
| 2 | -15 | -16.5 | -11.5 | -12.8 | -8.8 | -5.8 | -1 | 2 | 5 | 4.5 | 7 | 3 | 3 | 0.5 | 2 | 0 | 0 | 0 | 0 | 2 | 2 | 0 | -1 | -3.5 | -3 | -3.5 | 0.5 | 1 | 1.5 | 2 | -15 | -16.5 | -11.5 | -12.8 | -6.8 | -3.8 | -1 | 1 | 1.5 | 1.5 | 3.5 | 3.5 | 4 | 2 | 2 | -15 | -16.5 | -11.5 | -12.8 | -6.8 | -3.8 | -1 | 1 | 1.5 | 1.5 | 3.5 | 3.5 | 4 | 2 | 2 | 0 | 0 | 0 | 0 | 2 | 2 | 0 | -1 | -3.5 | -3 | -3.5 | 0.5 | 1 | 1.5
[8 empty] | Normal WOT Ign Table | [14 empty] | Delta | [14 empty] | Modified | [14 empty] | Check
|  | 500 | 1000 | 1500 | 2000 | 2500 | 3000 | 3500 | 4000 | 4500 | 5000 | 5500 | 6000 | 6500 | 7000 |  | 500 | 1000 | 1500 | 2000 | 2500 | 3000 | 3500 | 4000 | 4500 | 5000 | 5500 | 6000 | 6500 | 7000 |  | 500 | 1000 | 1500 | 2000 | 2500 | 3000 | 3500 | 4000 | 4500 | 5000 | 5500 | 6000 | 6500 | 7000 |  | 500 | 1000 | 1500 | 2000 | 2500 | 3000 | 3500 | 4000 | 4500 | 5000 | 5500 | 6000 | 6500 | 7000 |  | 500 | 1000 | 1500 | 2000 | 2500 | 3000 | 3500 | 4000 | 4500 | 5000 | 5500 | 6000 | 6500 | 7000
| 0.3125 | 37.5 | 37.5 | 46.7 | 51.1 | 53.5 | 54.6 | 58.1 | 62.9 | 63.1 | 60 | 50.8 | 52.2 | 44.8 | 55.4 | 0.3125 | 0 | 0 | 0 | 0 | 0 | 0 | 0 | 0 | 0 | 0 | 0 | 0 | 0 | 0 | 0.3125 | 37.5 | 37.5 | 46.7 | 51.1 | 53.5 | 54.6 | 58.1 | 62.9 | 63.1 | 60 | 50.8 | 52.2 | 44.8 | 55.4 | 0.3125 | 37.5 | 37.5 | 46.7 | 51.1 | 53.5 | 54.6 | 58.1 | 62.9 | 63.1 | 60 | 50.8 | 52.2 | 44.8 | 55.4 | 0.3125 | 0 | 0 | 0 | 0 | 0 | 0 | 0 | 0 | 0 | 0 | 0 | 0 | 0 | 0
| 0.375 | 24.5 | 31.9 | 39.7 | 39 | 40.8 | 40.9 | 43.4 | 40.8 | 40.7 | 43 | 45 | 45 | 41 | 43.5 | 0.375 | 0 | 0 | 0 | 0 | 0 | 0 | 0 | 0 | 0 | 0 | 0 | 0 | 0 | 0 | 0.375 | 24.5 | 31.9 | 39.7 | 39 | 40.8 | 40.9 | 43.4 | 40.8 | 40.7 | 43 | 45 | 45 | 41 | 43.5 | 0.375 | 24.5 | 31.9 | 39.7 | 39 | 40.8 | 40.9 | 43.4 | 40.8 | 40.7 | 43 | 45 | 45 | 41 | 43.5 | 0.375 | 0 | 0 | 0 | 0 | 0 | 0 | 0 | 0 | 0 | 0 | 0 | 0 | 0 | 0
| 0.4375 | 26 | 32 | 40 | 39 | 39 | 39 | 41 | 39 | 34.4 | 40 | 42 | 36.5 | 40 | 42.5 | 0.4375 | 0 | 0 | 0 | 0 | 0 | 0 | 0 | 0 | 0 | 0 | 0 | 0 | 0 | 0 | 0.4375 | 26 | 32 | 40 | 39 | 39 | 39 | 41 | 39 | 34.4 | 40 | 42 | 36.5 | 40 | 42.5 | 0.4375 | 26 | 32 | 40 | 39 | 39 | 39 | 41 | 39 | 34.4 | 40 | 42 | 36.5 | 40 | 42.5 | 0.4375 | 0 | 0 | 0 | 0 | 0 | 0 | 0 | 0 | 0 | 0 | 0 | 0 | 0 | 0
| 0.5 | 23 | 31 | 38 | 38 | 38 | 37 | 35.5 | 37 | 28.1 | 32 | 39 | 35.5 | 29 | 34 | 0.5 | 0 | 0 | 0 | 0 | 0 | 0 | 0 | 0 | 0 | 0 | 0 | 0 | 0 | 0 | 0.5 | 23 | 31 | 38 | 38 | 38 | 37 | 35.5 | 37 | 28.1 | 32 | 39 | 35.5 | 29 | 34 | 0.5 | 23 | 31 | 38 | 38 | 38 | 37 | 35.5 | 37 | 28.1 | 32 | 39 | 35.5 | 29 | 34 | 0.5 | 0 | 0 | 0 | 0 | 0 | 0 | 0 | 0 | 0 | 0 | 0 | 0 | 0 | 0
| 0.5625 | 15.9 | 20.5 | 26.5 | 29 | 34.5 | 32.5 | 30 | 25 | 25.6 | 24.5 | 31 | 31.5 | 26.5 | 28.4 | 0.5625 | 0 | 0 | 0 | 0 | 0 | 0 | 0 | 0 | 0 | 0 | 0 | 0 | 0 | 0 | 0.5625 | 15.9 | 20.5 | 26.5 | 29 | 34.5 | 32.5 | 30 | 25 | 25.6 | 24.5 | 31 | 31.5 | 26.5 | 28.4 | 0.5625 | 15.9 | 20.5 | 26.5 | 29 | 34.5 | 32.5 | 30 | 25 | 25.6 | 24.5 | 31 | 31.5 | 26.5 | 28.4 | 0.5625 | 0 | 0 | 0 | 0 | 0 | 0 | 0 | 0 | 0 | 0 | 0 | 0 | 0 | 0
| 0.625 | 7.5 | 11.5 | 20.5 | 24.5 | 30.5 | 28.5 | 24.4 | 23.7 | 24.6 | 20.5 | 29 | 25.5 | 24.5 | 27 | 0.625 | 0 | 0 | 0 | 0 | 0 | 0 | 0 | 0 | 0 | 0 | 0 | 0 | 0 | 0 | 0.625 | 7.5 | 11.5 | 20.5 | 24.5 | 30.5 | 28.5 | 24.4 | 23.7 | 24.6 | 20.5 | 29 | 25.5 | 24.5 | 27 | 0.625 | 7.5 | 11.5 | 20.5 | 24.5 | 30.5 | 28.5 | 24.4 | 23.7 | 24.6 | 20.5 | 29 | 25.5 | 24.5 | 27 | 0.625 | 0 | 0 | 0 | 0 | 0 | 0 | 0 | 0 | 0 | 0 | 0 | 0 | 0 | 0
| 0.6875 | 4 | 7 | 10.4 | 19.8 | 26.5 | 24.5 | 22.5 | 22.1 | 23.4 | 20.5 | 24.5 | 24.3 | 24.3 | 24.3 | 0.6875 | 0 | 0 | 0 | 0 | 0 | 0 | 0 | 0 | 0 | 0 | 0 | 0 | 0 | 0 | 0.6875 | 4 | 7 | 10.4 | 19.8 | 26.5 | 24.5 | 22.5 | 22.1 | 23.4 | 20.5 | 24.5 | 24.3 | 24.3 | 24.3 | 0.6875 | 4 | 7 | 10.4 | 19.8 | 26.5 | 24.5 | 22.5 | 22.1 | 23.4 | 20.5 | 24.5 | 24.3 | 24.3 | 24.3 | 0.6875 | 0 | 0 | 0 | 0 | 0 | 0 | 0 | 0 | 0 | 0 | 0 | 0 | 0 | 0
| 0.75 | 3.5 | 2 | 5.7 | 13.2 | 21.9 | 21.5 | 19.5 | 20.3 | 19.5 | 21.5 | 24.5 | 23 | 24 | 21.5 | 0.75 | 0 | 0 | 0 | 0 | 0 | 0 | 0 | 0 | 0 | 0 | 0 | 0 | 0 | 0 | 0.75 | 3.5 | 2 | 5.7 | 13.2 | 21.9 | 21.5 | 19.5 | 20.3 | 19.5 | 21.5 | 24.5 | 23 | 24 | 21.5 | 0.75 | 3.5 | 2 | 5.7 | 13.2 | 21.9 | 21.5 | 19.5 | 20.3 | 19.5 | 21.5 | 24.5 | 23 | 24 | 21.5 | 0.75 | 0 | 0 | 0 | 0 | 0 | 0 | 0 | 0 | 0 | 0 | 0 | 0 | 0 | 0
| 0.8125 | 3.2 | 1.5 | 5.8 | 8.2 | 18 | 14 | 17 | 17.5 | 18.8 | 20 | 24.3 | 22.8 | 21 | 19.3 | 0.8125 | 0 | 0 | 0 | 0 | 0 | 0 | 0 | 0 | 0 | 0 | 0 | 0 | 0 | 0 | 0.8125 | 3.2 | 1.5 | 5.8 | 8.2 | 18 | 14 | 17 | 17.5 | 18.8 | 20 | 24.3 | 22.8 | 21 | 19.3 | 0.8125 | 3.2 | 1.5 | 5.8 | 8.2 | 18 | 14 | 17 | 17.5 | 18.8 | 20 | 24.3 | 22.8 | 21 | 19.3 | 0.8125 | 0 | 0 | 0 | 0 | 0 | 0 | 0 | 0 | 0 | 0 | 0 | 0 | 0 | 0
| 0.875 | 2.2 | 1.5 | 3.8 | 5.6 | 14.5 | 13 | 15.5 | 16.5 | 18 | 18.5 | 22 | 22.5 | 20.5 | 19 | 0.875 | 0 | 0 | 0 | 0 | 0 | 0 | 0 | 0 | 0 | 0 | 0 | 0 | 0 | 0 | 0.875 | 2.2 | 1.5 | 3.8 | 5.6 | 14.5 | 13 | 15.5 | 16.5 | 18 | 18.5 | 22 | 22.5 | 20.5 | 19 | 0.875 | 2.2 | 1.5 | 3.8 | 5.6 | 14.5 | 13 | 15.5 | 16.5 | 18 | 18.5 | 22 | 22.5 | 20.5 | 19 | 0.875 | 0 | 0 | 0 | 0 | 0 | 0 | 0 | 0 | 0 | 0 | 0 | 0 | 0 | 0
| 0.9375 | 1.2 | 0.5 | 3.5 | 2 | 10.6 | 10 | 14 | 15 | 17.5 | 17.3 | 20.8 | 21 | 19.5 | 19.8 | 0.9375 | 0 | 0 | 0 | 0 | 0 | 0 | 0 | 0 | 0 | 0 | 0 | 0 | 0 | 0 | 0.9375 | 1.2 | 0.5 | 3.5 | 2 | 10.6 | 10 | 14 | 15 | 17.5 | 17.3 | 20.8 | 21 | 19.5 | 19.8 | 0.9375 | 1.2 | 0.5 | 3.5 | 2 | 10.6 | 10 | 14 | 15 | 17.5 | 17.3 | 20.8 | 21 | 19.5 | 19.8 | 0.9375 | 0 | 0 | 0 | 0 | 0 | 0 | 0 | 0 | 0 | 0 | 0 | 0 | 0 | 0
| 1 | 0.2 | -0.5 | 4.5 | 1.4 | 8.9 | 8 | 10 | 14.5 | 17 | 16 | 19.5 | 19.5 | 19.5 | 18 | 1 | 0 | 0 | 0 | 0 | 0 | 0 | 0 | 0 | 0 | 0 | 0 | 0 | 0 | 0 | 1 | 0.2 | -0.5 | 4.5 | 1.4 | 8.9 | 8 | 10 | 14.5 | 17 | 16 | 19.5 | 19.5 | 19.5 | 18 | 1 | 0.2 | -0.5 | 4.5 | 1.4 | 8.9 | 8 | 10 | 14.5 | 17 | 16 | 19.5 | 19.5 | 19.5 | 18 | 1 | 0 | 0 | 0 | 0 | 0 | 0 | 0 | 0 | 0 | 0 | 0 | 0 | 0 | 0
| 1.0625 | -0.8 | -1.5 | 3.5 | 2.7 | 6.7 | 8 | 10 | 12.5 | 15 | 14.5 | 18 | 18 | 18.5 | 17 | 1.0625 | 0 | 0 | 0 | 0 | 0 | 0 | 0 | 0 | 0 | 0 | 0 | 0 | 0 | 0 | 1.0625 | -0.8 | -1.5 | 3.5 | 2.7 | 6.7 | 8 | 10 | 12.5 | 15 | 14.5 | 18 | 18 | 18.5 | 17 | 1.0625 | -0.8 | -1.5 | 3.5 | 2.7 | 6.7 | 8 | 10 | 12.5 | 15 | 14.5 | 18 | 18 | 18.5 | 17 | 1.0625 | 0 | 0 | 0 | 0 | 0 | 0 | 0 | 0 | 0 | 0 | 0 | 0 | 0 | 0
Load | 1.125 | -1.8 | -2.5 | 2.5 | 3.1 | 5.5 | 7 | 9 | 12 | 13.5 | 16 | 16.5 | 16 | 17 | 14.5 | 1.125 | 0 | 0 | 0 | 0 | 0 | 0 | 0 | 0 | 0 | 0 | 0 | 0 | 0 | 0.5 | 1.125 | -1.8 | -2.5 | 2.5 | 3.1 | 5.5 | 7 | 9 | 12 | 13.5 | 16 | 16.5 | 16 | 17 | 15 | 1.125 | -1.8 | -2.5 | 2.5 | 3.1 | 5.5 | 7 | 9 | 12 | 13.5 | 16 | 16.5 | 16 | 17 | 15 | 1.125 | 0 | 0 | 0 | 0 | 0 | 0 | 0 | 0 | 0 | 0 | 0 | 0 | 0 | 0.5
| 1.1875 | -2.8 | -3.5 | 1.5 | -0.2 | 3.3 | 6 | 8 | 11.5 | 13 | 14.8 | 15.5 | 15.2 | 16 | 13.5 | 1.1875 | 0 | 0 | 0 | 0 | 0 | 0 | 0 | 0 | 0 | 0 | 0 | 0 | 0 | 0.5 | 1.1875 | -2.8 | -3.5 | 1.5 | -0.2 | 3.3 | 6 | 8 | 11.5 | 13 | 14.8 | 15.5 | 15.2 | 16 | 14 | 1.1875 | -2.8 | -3.5 | 1.5 | -0.2 | 3.3 | 6 | 8 | 11.5 | 13 | 14.8 | 15.5 | 15.2 | 16 | 14 | 1.1875 | 0 | 0 | 0 | 0 | 0 | 0 | 0 | 0 | 0 | 0 | 0 | 0 | 0 | 0.5
| 1.25 | -3.8 | -4.5 | 0.5 | -0.7 | 2.3 | 5 | 8 | 10 | 12.5 | 13.5 | 14.5 | 15.2 | 15 | 12.5 | 1.25 | 0 | 0 | 0 | 0 | 0 | 0 | 0 | 0 | 0 | 0 | 0 | 0 | 0 | 0.5 | 1.25 | -3.8 | -4.5 | 0.5 | -0.7 | 2.3 | 5 | 8 | 10 | 12.5 | 13.5 | 14.5 | 15.2 | 15 | 13 | 1.25 | -3.8 | -4.5 | 0.5 | -0.7 | 2.3 | 5 | 8 | 10 | 12.5 | 13.5 | 14.5 | 15.2 | 15 | 13 | 1.25 | 0 | 0 | 0 | 0 | 0 | 0 | 0 | 0 | 0 | 0 | 0 | 0 | 0 | 0.5
| 1.3125 | -4.8 | -5.5 | -0.5 | -2 | 3 | 4.5 | 6.5 | 9.5 | 11.5 | 12.5 | 13.2 | 15 | 14 | 11.5 | 1.3125 | 0 | 0 | 0 | 0 | 0 | 0 | 0 | 0 | 0 | 0 | 0 | 0 | 0 | 0.5 | 1.3125 | -4.8 | -5.5 | -0.5 | -2 | 3 | 4.5 | 6.5 | 9.5 | 11.5 | 12.5 | 13.2 | 15 | 14 | 12 | 1.3125 | -4.8 | -5.5 | -0.5 | -2 | 3 | 4.5 | 6.5 | 9.5 | 11.5 | 12.5 | 13.2 | 15 | 14 | 12 | 1.3125 | 0 | 0 | 0 | 0 | 0 | 0 | 0 | 0 | 0 | 0 | 0 | 0 | 0 | 0.5
| 1.375 | -5.8 | -6.5 | -1.5 | -3.5 | 2 | 3 | 6.5 | 8.5 | 10.5 | 11.5 | 14 | 14 | 13 | 10.5 | 1.375 | 0 | 0 | 0 | 0 | 0 | 0 | 0 | 0 | 0 | 0 | -2 | -1 | 0.5 | 1 | 1.375 | -5.8 | -6.5 | -1.5 | -3.5 | 2 | 3 | 6.5 | 8.5 | 10.5 | 11.5 | 12 | 13 | 13.5 | 11.5 | 1.375 | -5.8 | -6.5 | -1.5 | -3.5 | 2 | 3 | 6.5 | 8.5 | 10.5 | 11.5 | 12 | 13 | 13.5 | 11.5 | 1.375 | 0 | 0 | 0 | 0 | 0 | 0 | 0 | 0 | 0 | 0 | -2 | -1 | 0.5 | 1
| 1.4375 | -6.8 | -7.5 | -2.5 | -4.8 | 1 | 3 | 5 | 8 | 10 | 10.5 | 15 | 12 | 12 | 9.5 | 1.4375 | 0 | 0 | 0 | 0 | 0 | 0 | 0 | 0 | -0.5 | -1 | -3 | 0.5 | 1 | 1.5 | 1.4375 | -6.8 | -7.5 | -2.5 | -4.8 | 1 | 3 | 5 | 8 | 9.5 | 9.5 | 12 | 12.5 | 13 | 11 | 1.4375 | -6.8 | -7.5 | -2.5 | -4.8 | 1 | 3 | 5 | 8 | 9.5 | 9.5 | 12 | 12.5 | 13 | 11 | 1.4375 | 0 | 0 | 0 | 0 | 0 | 0 | 0 | 0 | -0.5 | -1 | -3 | 0.5 | 1 | 1.5
| 1.5 | -7.8 | -8.5 | -3.5 | -4.8 | 0.3 | 2.5 | 4.9 | 7 | 10.5 | 11.5 | 15 | 11 | 11 | 8.5 | 1.5 | 0 | 0 | 0 | 0 | 0 | 0 | 0 | 0 | -1.5 | -2 | -4 | 0 | 1 | 1.5 | 1.5 | -7.8 | -8.5 | -3.5 | -4.8 | 0.3 | 2.5 | 4.9 | 7 | 9 | 9.5 | 11 | 11 | 12 | 10 | 1.5 | -7.8 | -8.5 | -3.5 | -4.8 | 0.3 | 2.5 | 4.9 | 7 | 9 | 9.5 | 11 | 11 | 12 | 10 | 1.5 | 0 | 0 | 0 | 0 | 0 | 0 | 0 | 0 | -1.5 | -2 | -4 | 0 | 1 | 1.5
| 1.5625 | -8.8 | -9.5 | -4.5 | -5.8 | -0.5 | 2.2 | 5 | 8 | 10.5 | 11.5 | 14 | 10 | 10 | 7.5 | 1.5625 | 0 | 0 | 0 | 0 | 0 | 0 | 0 | -1 | -3 | -4 | -4.5 | 0.5 | 1 | 1.5 | 1.5625 | -8.8 | -9.5 | -4.5 | -5.8 | -0.5 | 2.2 | 5 | 7 | 7.5 | 7.5 | 9.5 | 10.5 | 11 | 9 | 1.5625 | -8.8 | -9.5 | -4.5 | -5.8 | -0.5 | 2.2 | 5 | 7 | 7.5 | 7.5 | 9.5 | 10.5 | 11 | 9 | 1.5625 | 0 | 0 | 0 | 0 | 0 | 0 | 0 | -1 | -3 | -4 | -4.5 | 0.5 | 1 | 1.5
| 1.625 | -9.8 | -10.5 | -5.5 | -6.8 | -0.8 | 2.2 | 5 | 8 | 10.5 | 10.5 | 13 | 9 | 9 | 6.5 | 1.625 | 0 | 0 | 0 | 0 | 0 | 0 | -1 | -1 | -3.5 | -3.5 | -3.5 | 0.5 | 1 | 1.5 | 1.625 | -9.8 | -10.5 | -5.5 | -6.8 | -0.8 | 2.2 | 4 | 7 | 7 | 7 | 9.5 | 9.5 | 10 | 8 | 1.625 | -9.8 | -10.5 | -5.5 | -6.8 | -0.8 | 2.2 | 4 | 7 | 7 | 7 | 9.5 | 9.5 | 10 | 8 | 1.625 | 0 | 0 | 0 | 0 | 0 | 0 | -1 | -1 | -3.5 | -3.5 | -3.5 | 0.5 | 1 | 1.5
| 1.6875 | -10.8 | -11.5 | -6.5 | -7.8 | -0.8 | 2.2 | 4 | 7 | 10 | 9.5 | 12 | 8 | 8 | 5.5 | 1.6875 | 0 | 0 | 0 | 0 | 0 | 0 | -1 | -1 | -3.5 | -3 | -3.5 | 0.5 | 1 | 1.5 | 1.6875 | -10.8 | -11.5 | -6.5 | -7.8 | -0.8 | 2.2 | 3 | 6 | 6.5 | 6.5 | 8.5 | 8.5 | 9 | 7 | 1.6875 | -10.8 | -11.5 | -6.5 | -7.8 | -0.8 | 2.2 | 3 | 6 | 6.5 | 6.5 | 8.5 | 8.5 | 9 | 7 | 1.6875 | 0 | 0 | 0 | 0 | 0 | 0 | -1 | -1 | -3.5 | -3 | -3.5 | 0.5 | 1 | 1.5
| 1.75 | -11.8 | -12.5 | -7.5 | -8.8 | -4.8 | 1.2 | 3 | 6 | 9 | 8.5 | 11 | 7 | 7 | 4.5 | 1.75 | 0 | 0 | 0 | 0 | 1 | 0 | -1 | -1 | -3.5 | -3 | -3.5 | 0.5 | 1 | 1.5 | 1.75 | -11.8 | -12.5 | -7.5 | -8.8 | -3.8 | 1.2 | 2 | 5 | 5.5 | 5.5 | 7.5 | 7.5 | 8 | 6 | 1.75 | -11.8 | -12.5 | -7.5 | -8.8 | -3.8 | 1.2 | 2 | 5 | 5.5 | 5.5 | 7.5 | 7.5 | 8 | 6 | 1.75 | 0 | 0 | 0 | 0 | 1 | 0 | -1 | -1 | -3.5 | -3 | -3.5 | 0.5 | 1 | 1.5
| 1.8125 | -12.8 | -13.5 | -8.5 | -9.8 | -5.8 | -2.8 | 2 | 5 | 8 | 7.5 | 10 | 6 | 6 | 3.5 | 1.8125 | 0 | 0 | 0 | 0 | 2 | 1 | 0 | -1 | -3.5 | -3 | -3.5 | 0.5 | 1 | 1.5 | 1.8125 | -12.8 | -13.5 | -8.5 | -9.8 | -3.8 | -1.8 | 2 | 4 | 4.5 | 4.5 | 6.5 | 6.5 | 7 | 5 | 1.8125 | -12.8 | -13.5 | -8.5 | -9.8 | -3.8 | -1.8 | 2 | 4 | 4.5 | 4.5 | 6.5 | 6.5 | 7 | 5 | 1.8125 | 0 | 0 | 0 | 0 | 2 | 1 | 0 | -1 | -3.5 | -3 | -3.5 | 0.5 | 1 | 1.5
| 1.875 | -13.8 | -14.5 | -9.5 | -10.8 | -6.8 | -3.8 | 1 | 4 | 7 | 6.5 | 9 | 5 | 5 | 2.5 | 1.875 | 0 | 0 | 0 | 0 | 2 | 1.5 | 0 | -1 | -3.5 | -3 | -3.5 | 0.5 | 1 | 1.5 | 1.875 | -13.8 | -14.5 | -9.5 | -10.8 | -4.8 | -2.3 | 1 | 3 | 3.5 | 3.5 | 5.5 | 5.5 | 6 | 4 | 1.875 | -13.8 | -14.5 | -9.5 | -10.8 | -4.8 | -2.3 | 1 | 3 | 3.5 | 3.5 | 5.5 | 5.5 | 6 | 4 | 1.875 | 0 | 0 | 0 | 0 | 2 | 1.5 | 0 | -1 | -3.5 | -3 | -3.5 | 0.5 | 1 | 1.5
| 1.9375 | -14 | -15.5 | -10.5 | -11.8 | -7.8 | -4.8 | 0 | 3 | 6 | 5.5 | 8 | 4 | 4 | 1.5 | 1.9375 | 0 | 0 | 0 | 0 | 2 | 2 | 0 | -1 | -3.5 | -3 | -3.5 | 0.5 | 1 | 1.5 | 1.9375 | -14 | -15.5 | -10.5 | -11.8 | -5.8 | -2.8 | 0 | 2 | 2.5 | 2.5 | 4.5 | 4.5 | 5 | 3 | 1.9375 | -14 | -15.5 | -10.5 | -11.8 | -5.8 | -2.8 | 0 | 2 | 2.5 | 2.5 | 4.5 | 4.5 | 5 | 3 | 1.9375 | 0 | 0 | 0 | 0 | 2 | 2 | 0 | -1 | -3.5 | -3 | -3.5 | 0.5 | 1 | 1.5
| 2 | -15 | -16.5 | -11.5 | -12.8 | -8.8 | -5.8 | -1 | 2 | 5 | 4.5 | 7 | 3 | 3 | 0.5 | 2 | 0 | 0 | 0 | 0 | 2 | 2 | 0 | -1 | -3.5 | -3 | -3.5 | 0.5 | 1 | 1.5 | 2 | -15 | -16.5 | -11.5 | -12.8 | -6.8 | -3.8 | -1 | 1 | 1.5 | 1.5 | 3.5 | 3.5 | 4 | 2 | 2 | -15 | -16.5 | -11.5 | -12.8 | -6.8 | -3.8 | -1 | 1 | 1.5 | 1.5 | 3.5 | 3.5 | 4 | 2 | 2 | 0 | 0 | 0 | 0 | 2 | 2 | 0 | -1 | -3.5 | -3 | -3.5 | 0.5 | 1 | 1.5
[8 empty] | KR Ign Table | [14 empty] | Delta | [14 empty] | Modified | [14 empty] | Check
|  | 500 | 1000 | 1500 | 2000 | 2500 | 3000 | 3500 | 4000 | 4500 | 5000 | 5500 | 6000 | 6500 | 7000 |  | 500 | 1000 | 1500 | 2000 | 2500 | 3000 | 3500 | 4000 | 4500 | 5000 | 5500 | 6000 | 6500 | 7000 |  | 500 | 1000 | 1500 | 2000 | 2500 | 3000 | 3500 | 4000 | 4500 | 5000 | 5500 | 6000 | 6500 | 7000 |  | 500 | 1000 | 1500 | 2000 | 2500 | 3000 | 3500 | 4000 | 4500 | 5000 | 5500 | 6000 | 6500 | 7000 |  | 500 | 1000 | 1500 | 2000 | 2500 | 3000 | 3500 | 4000 | 4500 | 5000 | 5500 | 6000 | 6500 | 7000
| 0.3125 | 37.5 | 37.5 | 46.7 | 51.1 | 53.5 | 54.6 | 58.1 | 62.9 | 63.1 | 60 | 50.8 | 52.2 | 44.8 | 55.4 | 0.3125 | 0 | 0 | 0 | 0 | 0 | 0 | 0 | 0 | 0 | 0 | 0 | 0 | 0 | 0 | 0.3125 | 37.5 | 37.5 | 46.7 | 51.1 | 53.5 | 54.6 | 58.1 | 62.9 | 63.1 | 60 | 50.8 | 52.2 | 44.8 | 55.4 | 0.3125 | 37.5 | 37.5 | 46.7 | 51.1 | 53.5 | 54.6 | 58.1 | 62.9 | 63.1 | 60 | 50.8 | 52.2 | 44.8 | 55.4 | 0.3125 | 0 | 0 | 0 | 0 | 0 | 0 | 0 | 0 | 0 | 0 | 0 | 0 | 0 | 0
| 0.375 | 24.5 | 31.9 | 39.7 | 39 | 40.8 | 40.9 | 43.4 | 40.8 | 40.7 | 43 | 45 | 45 | 41 | 43.5 | 0.375 | 0 | 0 | 0 | 0 | 0 | 0 | 0 | 0 | 0 | 0 | 0 | 0 | 0 | 0 | 0.375 | 24.5 | 31.9 | 39.7 | 39 | 40.8 | 40.9 | 43.4 | 40.8 | 40.7 | 43 | 45 | 45 | 41 | 43.5 | 0.375 | 24.5 | 31.9 | 39.7 | 39 | 40.8 | 40.9 | 43.4 | 40.8 | 40.7 | 43 | 45 | 45 | 41 | 43.5 | 0.375 | 0 | 0 | 0 | 0 | 0 | 0 | 0 | 0 | 0 | 0 | 0 | 0 | 0 | 0
| 0.4375 | 26 | 32 | 40 | 39 | 39 | 39 | 41 | 39 | 34.4 | 40 | 42 | 36.5 | 40 | 42.5 | 0.4375 | 0 | 0 | 0 | 0 | 0 | 0 | 0 | 0 | 0 | 0 | 0 | 0 | 0 | 0 | 0.4375 | 26 | 32 | 40 | 39 | 39 | 39 | 41 | 39 | 34.4 | 40 | 42 | 36.5 | 40 | 42.5 | 0.4375 | 26 | 32 | 40 | 39 | 39 | 39 | 41 | 39 | 34.4 | 40 | 42 | 36.5 | 40 | 42.5 | 0.4375 | 0 | 0 | 0 | 0 | 0 | 0 | 0 | 0 | 0 | 0 | 0 | 0 | 0 | 0
| 0.5 | 23 | 31 | 38 | 38 | 38 | 37 | 35.5 | 37 | 28.1 | 32 | 39 | 35.5 | 29 | 34 | 0.5 | 0 | 0 | 0 | 0 | 0 | 0 | 0 | 0 | 0 | 0 | 0 | 0 | 0 | 0 | 0.5 | 23 | 31 | 38 | 38 | 38 | 37 | 35.5 | 37 | 28.1 | 32 | 39 | 35.5 | 29 | 34 | 0.5 | 23 | 31 | 38 | 38 | 38 | 37 | 35.5 | 37 | 28.1 | 32 | 39 | 35.5 | 29 | 34 | 0.5 | 0 | 0 | 0 | 0 | 0 | 0 | 0 | 0 | 0 | 0 | 0 | 0 | 0 | 0
| 0.5625 | 15.9 | 20.5 | 26.5 | 29 | 34.5 | 32.5 | 30 | 25 | 25.6 | 24.5 | 31 | 31.5 | 26.5 | 28.4 | 0.5625 | 0 | 0 | 0 | 0 | 0 | 0 | 0 | 0 | 0 | 0 | 0 | 0 | 0 | 0 | 0.5625 | 15.9 | 20.5 | 26.5 | 29 | 34.5 | 32.5 | 30 | 25 | 25.6 | 24.5 | 31 | 31.5 | 26.5 | 28.4 | 0.5625 | 15.9 | 20.5 | 26.5 | 29 | 34.5 | 32.5 | 30 | 25 | 25.6 | 24.5 | 31 | 31.5 | 26.5 | 28.4 | 0.5625 | 0 | 0 | 0 | 0 | 0 | 0 | 0 | 0 | 0 | 0 | 0 | 0 | 0 | 0
| 0.625 | 7.5 | 11.5 | 20.5 | 24.5 | 30.5 | 28.5 | 24.4 | 23.7 | 24.6 | 20.5 | 29 | 25.5 | 24.5 | 27 | 0.625 | 0 | 0 | 0 | 0 | 0 | 0 | 0 | 0 | 0 | 0 | 0 | 0 | 0 | 0 | 0.625 | 7.5 | 11.5 | 20.5 | 24.5 | 30.5 | 28.5 | 24.4 | 23.7 | 24.6 | 20.5 | 29 | 25.5 | 24.5 | 27 | 0.625 | 7.5 | 11.5 | 20.5 | 24.5 | 30.5 | 28.5 | 24.4 | 23.7 | 24.6 | 20.5 | 29 | 25.5 | 24.5 | 27 | 0.625 | 0 | 0 | 0 | 0 | 0 | 0 | 0 | 0 | 0 | 0 | 0 | 0 | 0 | 0
| 0.6875 | 4 | 7 | 10.4 | 19.8 | 26.5 | 24.5 | 22.5 | 22.1 | 23.4 | 20.5 | 24.5 | 24.3 | 24.3 | 24.3 | 0.6875 | 0 | 0 | 0 | 0 | 0 | 0 | 0 | 0 | 0 | 0 | 0 | 0 | 0 | 0 | 0.6875 | 4 | 7 | 10.4 | 19.8 | 26.5 | 24.5 | 22.5 | 22.1 | 23.4 | 20.5 | 24.5 | 24.3 | 24.3 | 24.3 | 0.6875 | 4 | 7 | 10.4 | 19.8 | 26.5 | 24.5 | 22.5 | 22.1 | 23.4 | 20.5 | 24.5 | 24.3 | 24.3 | 24.3 | 0.6875 | 0 | 0 | 0 | 0 | 0 | 0 | 0 | 0 | 0 | 0 | 0 | 0 | 0 | 0
| 0.75 | 3.5 | 2 | 5.7 | 13.2 | 21.9 | 21.5 | 19.5 | 20.3 | 19.5 | 21.5 | 24.5 | 23 | 24 | 21.5 | 0.75 | 0 | 0 | 0 | 0 | 0 | 0 | 0 | 0 | 0 | 0 | 0 | 0 | 0 | 0 | 0.75 | 3.5 | 2 | 5.7 | 13.2 | 21.9 | 21.5 | 19.5 | 20.3 | 19.5 | 21.5 | 24.5 | 23 | 24 | 21.5 | 0.75 | 3.5 | 2 | 5.7 | 13.2 | 21.9 | 21.5 | 19.5 | 20.3 | 19.5 | 21.5 | 24.5 | 23 | 24 | 21.5 | 0.75 | 0 | 0 | 0 | 0 | 0 | 0 | 0 | 0 | 0 | 0 | 0 | 0 | 0 | 0
| 0.8125 | 3.2 | 1.5 | 5.8 | 8.2 | 18 | 14 | 17 | 17.5 | 18.8 | 20 | 24.3 | 22.8 | 21 | 19.3 | 0.8125 | 0 | 0 | 0 | 0 | 0 | 0 | 0 | 0 | 0 | 0 | 0 | 0 | 0 | 0 | 0.8125 | 3.2 | 1.5 | 5.8 | 8.2 | 18 | 14 | 17 | 17.5 | 18.8 | 20 | 24.3 | 22.8 | 21 | 19.3 | 0.8125 | 3.2 | 1.5 | 5.8 | 8.2 | 18 | 14 | 17 | 17.5 | 18.8 | 20 | 24.3 | 22.8 | 21 | 19.3 | 0.8125 | 0 | 0 | 0 | 0 | 0 | 0 | 0 | 0 | 0 | 0 | 0 | 0 | 0 | 0
| 0.875 | 2.2 | 1.5 | 3.8 | 5.6 | 14.5 | 13 | 15.5 | 16.5 | 18 | 18.5 | 22 | 22.5 | 20.5 | 19 | 0.875 | 0 | 0 | 0 | 0 | 0 | 0 | 0 | 0 | 0 | 0 | 0 | 0 | 0 | 0 | 0.875 | 2.2 | 1.5 | 3.8 | 5.6 | 14.5 | 13 | 15.5 | 16.5 | 18 | 18.5 | 22 | 22.5 | 20.5 | 19 | 0.875 | 2.2 | 1.5 | 3.8 | 5.6 | 14.5 | 13 | 15.5 | 16.5 | 18 | 18.5 | 22 | 22.5 | 20.5 | 19 | 0.875 | 0 | 0 | 0 | 0 | 0 | 0 | 0 | 0 | 0 | 0 | 0 | 0 | 0 | 0
| 0.9375 | 1.2 | 0.5 | 3.5 | 2 | 10.6 | 10 | 14 | 15 | 17.5 | 17.3 | 20.8 | 21 | 19.5 | 19.8 | 0.9375 | 0 | 0 | 0 | 0 | 0 | 0 | 0 | 0 | 0 | 0 | 0 | 0 | 0 | 0 | 0.9375 | 1.2 | 0.5 | 3.5 | 2 | 10.6 | 10 | 14 | 15 | 17.5 | 17.3 | 20.8 | 21 | 19.5 | 19.8 | 0.9375 | 1.2 | 0.5 | 3.5 | 2 | 10.6 | 10 | 14 | 15 | 17.5 | 17.3 | 20.8 | 21 | 19.5 | 19.8 | 0.9375 | 0 | 0 | 0 | 0 | 0 | 0 | 0 | 0 | 0 | 0 | 0 | 0 | 0 | 0
| 1 | 0.2 | -0.5 | 4.5 | 1.4 | 8.9 | 8 | 10 | 14.5 | 17 | 16 | 19.5 | 19.5 | 19.5 | 18 | 1 | 0 | 0 | 0 | 0 | 0 | 0 | 0 | 0 | 0 | 0 | 0 | 0 | 0 | 0 | 1 | 0.2 | -0.5 | 4.5 | 1.4 | 8.9 | 8 | 10 | 14.5 | 17 | 16 | 19.5 | 19.5 | 19.5 | 18 | 1 | 0.2 | -0.5 | 4.5 | 1.4 | 8.9 | 8 | 10 | 14.5 | 17 | 16 | 19.5 | 19.5 | 19.5 | 18 | 1 | 0 | 0 | 0 | 0 | 0 | 0 | 0 | 0 | 0 | 0 | 0 | 0 | 0 | 0
| 1.0625 | -0.8 | -1.5 | 3.5 | 2.7 | 6.7 | 8 | 10 | 12.5 | 15 | 14.5 | 18 | 18 | 18.5 | 17 | 1.0625 | 0 | 0 | 0 | 0 | 0 | 0 | 0 | 0 | 0 | 0 | 0 | 0 | 0 | 0 | 1.0625 | -0.8 | -1.5 | 3.5 | 2.7 | 6.7 | 8 | 10 | 12.5 | 15 | 14.5 | 18 | 18 | 18.5 | 17 | 1.0625 | -0.8 | -1.5 | 3.5 | 2.7 | 6.7 | 8 | 10 | 12.5 | 15 | 14.5 | 18 | 18 | 18.5 | 17 | 1.0625 | 0 | 0 | 0 | 0 | 0 | 0 | 0 | 0 | 0 | 0 | 0 | 0 | 0 | 0
Load | 1.125 | -1.8 | -2.5 | 2.5 | 3.1 | 5.5 | 7 | 9 | 12 | 13.5 | 16 | 16.5 | 16 | 17 | 14.5 | 1.125 | 0 | 0 | 0 | 0 | 0 | 0 | 0 | 0 | 0 | 0 | 0 | 0 | 0 | 0.5 | 1.125 | -1.8 | -2.5 | 2.5 | 3.1 | 5.5 | 7 | 9 | 12 | 13.5 | 16 | 16.5 | 16 | 17 | 15 | 1.125 | -1.8 | -2.5 | 2.5 | 3.1 | 5.5 | 7 | 9 | 12 | 13.5 | 16 | 16.5 | 16 | 17 | 15 | 1.125 | 0 | 0 | 0 | 0 | 0 | 0 | 0 | 0 | 0 | 0 | 0 | 0 | 0 | 0.5
| 1.1875 | -2.8 | -3.5 | 1.5 | -0.2 | 3.3 | 6 | 8 | 11.5 | 13 | 14.8 | 15.5 | 15.2 | 16 | 13.5 | 1.1875 | 0 | 0 | 0 | 0 | 0 | 0 | 0 | 0 | 0 | 0 | 0 | 0 | 0 | 0.5 | 1.1875 | -2.8 | -3.5 | 1.5 | -0.2 | 3.3 | 6 | 8 | 11.5 | 13 | 14.8 | 15.5 | 15.2 | 16 | 14 | 1.1875 | -2.8 | -3.5 | 1.5 | -0.2 | 3.3 | 6 | 8 | 11.5 | 13 | 14.8 | 15.5 | 15.2 | 16 | 14 | 1.1875 | 0 | 0 | 0 | 0 | 0 | 0 | 0 | 0 | 0 | 0 | 0 | 0 | 0 | 0.5
| 1.25 | -3.8 | -4.5 | 0.5 | -0.7 | 2.3 | 5 | 8 | 10 | 12.5 | 13.5 | 14.5 | 15.2 | 15 | 12.5 | 1.25 | 0 | 0 | 0 | 0 | 0 | 0 | 0 | 0 | 0 | 0 | 0 | 0 | 0 | 0.5 | 1.25 | -3.8 | -4.5 | 0.5 | -0.7 | 2.3 | 5 | 8 | 10 | 12.5 | 13.5 | 14.5 | 15.2 | 15 | 13 | 1.25 | -3.8 | -4.5 | 0.5 | -0.7 | 2.3 | 5 | 8 | 10 | 12.5 | 13.5 | 14.5 | 15.2 | 15 | 13 | 1.25 | 0 | 0 | 0 | 0 | 0 | 0 | 0 | 0 | 0 | 0 | 0 | 0 | 0 | 0.5
| 1.3125 | -4.8 | -5.5 | -0.5 | -2 | 3 | 4.5 | 6.5 | 9.5 | 11.5 | 12.5 | 13.2 | 15 | 14 | 11.5 | 1.3125 | 0 | 0 | 0 | 0 | 0 | 0 | 0 | 0 | 0 | 0 | 0 | 0 | 0 | 0.5 | 1.3125 | -4.8 | -5.5 | -0.5 | -2 | 3 | 4.5 | 6.5 | 9.5 | 11.5 | 12.5 | 13.2 | 15 | 14 | 12 | 1.3125 | -4.8 | -5.5 | -0.5 | -2 | 3 | 4.5 | 6.5 | 9.5 | 11.5 | 12.5 | 13.2 | 15 | 14 | 12 | 1.3125 | 0 | 0 | 0 | 0 | 0 | 0 | 0 | 0 | 0 | 0 | 0 | 0 | 0 | 0.5
| 1.375 | -5.8 | -6.5 | -1.5 | -3.5 | 2 | 3 | 6.5 | 8.5 | 10.5 | 11.5 | 14 | 14 | 13 | 10.5 | 1.375 | 0 | 0 | 0 | 0 | 0 | 0 | 0 | 0 | 0 | 0 | -2 | -1 | 0.5 | 1 | 1.375 | -5.8 | -6.5 | -1.5 | -3.5 | 2 | 3 | 6.5 | 8.5 | 10.5 | 11.5 | 12 | 13 | 13.5 | 11.5 | 1.375 | -5.8 | -6.5 | -1.5 | -3.5 | 2 | 3 | 6.5 | 8.5 | 10.5 | 11.5 | 12 | 13 | 13.5 | 11.5 | 1.375 | 0 | 0 | 0 | 0 | 0 | 0 | 0 | 0 | 0 | 0 | -2 | -1 | 0.5 | 1
| 1.4375 | -6.8 | -7.5 | -2.5 | -4.8 | 1 | 3 | 5 | 8 | 10 | 10.5 | 15 | 12 | 12 | 9.5 | 1.4375 | 0 | 0 | 0 | 0 | 0 | 0 | 0 | 0 | -0.5 | -1 | -3 | 0.5 | 1 | 1.5 | 1.4375 | -6.8 | -7.5 | -2.5 | -4.8 | 1 | 3 | 5 | 8 | 9.5 | 9.5 | 12 | 12.5 | 13 | 11 | 1.4375 | -6.8 | -7.5 | -2.5 | -4.8 | 1 | 3 | 5 | 8 | 9.5 | 9.5 | 12 | 12.5 | 13 | 11 | 1.4375 | 0 | 0 | 0 | 0 | 0 | 0 | 0 | 0 | -0.5 | -1 | -3 | 0.5 | 1 | 1.5
| 1.5 | -7.8 | -8.5 | -3.5 | -4.8 | 0.3 | 2.5 | 4.9 | 7 | 10.5 | 11.5 | 15 | 11 | 11 | 8.5 | 1.5 | 0 | 0 | 0 | 0 | 0 | 0 | 0 | 0 | -1.5 | -2 | -4 | 0 | 1 | 1.5 | 1.5 | -7.8 | -8.5 | -3.5 | -4.8 | 0.3 | 2.5 | 4.9 | 7 | 9 | 9.5 | 11 | 11 | 12 | 10 | 1.5 | -7.8 | -8.5 | -3.5 | -4.8 | 0.3 | 2.5 | 4.9 | 7 | 9 | 9.5 | 11 | 11 | 12 | 10 | 1.5 | 0 | 0 | 0 | 0 | 0 | 0 | 0 | 0 | -1.5 | -2 | -4 | 0 | 1 | 1.5
| 1.5625 | -8.8 | -9.5 | -4.5 | -5.8 | -0.5 | 2.2 | 5 | 8 | 10.5 | 11.5 | 14 | 10 | 10 | 7.5 | 1.5625 | 0 | 0 | 0 | 0 | 0 | 0 | 0 | -1 | -3 | -4 | -4.5 | 0.5 | 1 | 1.5 | 1.5625 | -8.8 | -9.5 | -4.5 | -5.8 | -0.5 | 2.2 | 5 | 7 | 7.5 | 7.5 | 9.5 | 10.5 | 11 | 9 | 1.5625 | -8.8 | -9.5 | -4.5 | -5.8 | -0.5 | 2.2 | 5 | 7 | 7.5 | 7.5 | 9.5 | 10.5 | 11 | 9 | 1.5625 | 0 | 0 | 0 | 0 | 0 | 0 | 0 | -1 | -3 | -4 | -4.5 | 0.5 | 1 | 1.5
| 1.625 | -9.8 | -10.5 | -5.5 | -6.8 | -0.8 | 2.2 | 5 | 8 | 10.5 | 10.5 | 13 | 9 | 9 | 6.5 | 1.625 | 0 | 0 | 0 | 0 | 0 | 0 | -1 | -1 | -3.5 | -3.5 | -3.5 | 0.5 | 1 | 1.5 | 1.625 | -9.8 | -10.5 | -5.5 | -6.8 | -0.8 | 2.2 | 4 | 7 | 7 | 7 | 9.5 | 9.5 | 10 | 8 | 1.625 | -9.8 | -10.5 | -5.5 | -6.8 | -0.8 | 2.2 | 4 | 7 | 7 | 7 | 9.5 | 9.5 | 10 | 8 | 1.625 | 0 | 0 | 0 | 0 | 0 | 0 | -1 | -1 | -3.5 | -3.5 | -3.5 | 0.5 | 1 | 1.5
| 1.6875 | -10.8 | -11.5 | -6.5 | -7.8 | -0.8 | 2.2 | 4 | 7 | 10 | 9.5 | 12 | 8 | 8 | 5.5 | 1.6875 | 0 | 0 | 0 | 0 | 0 | 0 | -1 | -1 | -3.5 | -3 | -3.5 | 0.5 | 1 | 1.5 | 1.6875 | -10.8 | -11.5 | -6.5 | -7.8 | -0.8 | 2.2 | 3 | 6 | 6.5 | 6.5 | 8.5 | 8.5 | 9 | 7 | 1.6875 | -10.8 | -11.5 | -6.5 | -7.8 | -0.8 | 2.2 | 3 | 6 | 6.5 | 6.5 | 8.5 | 8.5 | 9 | 7 | 1.6875 | 0 | 0 | 0 | 0 | 0 | 0 | -1 | -1 | -3.5 | -3 | -3.5 | 0.5 | 1 | 1.5
| 1.75 | -11.8 | -12.5 | -7.5 | -8.8 | -4.8 | 1.2 | 3 | 6 | 9 | 8.5 | 11 | 7 | 7 | 4.5 | 1.75 | 0 | 0 | 0 | 0 | 1 | 0 | -1 | -1 | -3.5 | -3 | -3.5 | 0.5 | 1 | 1.5 | 1.75 | -11.8 | -12.5 | -7.5 | -8.8 | -3.8 | 1.2 | 2 | 5 | 5.5 | 5.5 | 7.5 | 7.5 | 8 | 6 | 1.75 | -11.8 | -12.5 | -7.5 | -8.8 | -3.8 | 1.2 | 2 | 5 | 5.5 | 5.5 | 7.5 | 7.5 | 8 | 6 | 1.75 | 0 | 0 | 0 | 0 | 1 | 0 | -1 | -1 | -3.5 | -3 | -3.5 | 0.5 | 1 | 1.5
| 1.8125 | -12.8 | -13.5 | -8.5 | -9.8 | -5.8 | -2.8 | 2 | 5 | 8 | 7.5 | 10 | 6 | 6 | 3.5 | 1.8125 | 0 | 0 | 0 | 0 | 2 | 1 | 0 | -1 | -3.5 | -3 | -3.5 | 0.5 | 1 | 1.5 | 1.8125 | -12.8 | -13.5 | -8.5 | -9.8 | -3.8 | -1.8 | 2 | 4 | 4.5 | 4.5 | 6.5 | 6.5 | 7 | 5 | 1.8125 | -12.8 | -13.5 | -8.5 | -9.8 | -3.8 | -1.8 | 2 | 4 | 4.5 | 4.5 | 6.5 | 6.5 | 7 | 5 | 1.8125 | 0 | 0 | 0 | 0 | 2 | 1 | 0 | -1 | -3.5 | -3 | -3.5 | 0.5 | 1 | 1.5
| 1.875 | -13.8 | -14.5 | -9.5 | -10.8 | -6.8 | -3.8 | 1 | 4 | 7 | 6.5 | 9 | 5 | 5 | 2.5 | 1.875 | 0 | 0 | 0 | 0 | 2 | 1.5 | 0 | -1 | -3.5 | -3 | -3.5 | 0.5 | 1 | 1.5 | 1.875 | -13.8 | -14.5 | -9.5 | -10.8 | -4.8 | -2.3 | 1 | 3 | 3.5 | 3.5 | 5.5 | 5.5 | 6 | 4 | 1.875 | -13.8 | -14.5 | -9.5 | -10.8 | -4.8 | -2.3 | 1 | 3 | 3.5 | 3.5 | 5.5 | 5.5 | 6 | 4 | 1.875 | 0 | 0 | 0 | 0 | 2 | 1.5 | 0 | -1 | -3.5 | -3 | -3.5 | 0.5 | 1 | 1.5
| 1.9375 | -14 | -15.5 | -10.5 | -11.8 | -7.8 | -4.8 | 0 | 3 | 6 | 5.5 | 8 | 4 | 4 | 1.5 | 1.9375 | 0 | 0 | 0 | 0 | 2 | 2 | 0 | -1 | -3.5 | -3 | -3.5 | 0.5 | 1 | 1.5 | 1.9375 | -14 | -15.5 | -10.5 | -11.8 | -5.8 | -2.8 | 0 | 2 | 2.5 | 2.5 | 4.5 | 4.5 | 5 | 3 | 1.9375 | -14 | -15.5 | -10.5 | -11.8 | -5.8 | -2.8 | 0 | 2 | 2.5 | 2.5 | 4.5 | 4.5 | 5 | 3 | 1.9375 | 0 | 0 | 0 | 0 | 2 | 2 | 0 | -1 | -3.5 | -3 | -3.5 | 0.5 | 1 | 1.5
| 2 | -15 | -16.5 | -11.5 | -12.8 | -8.8 | -5.8 | -1 | 2 | 5 | 4.5 | 7 | 3 | 3 | 0.5 | 2 | 0 | 0 | 0 | 0 | 2 | 2 | 0 | -1 | -3.5 | -3 | -3.5 | 0.5 | 1 | 1.5 | 2 | -15 | -16.5 | -11.5 | -12.8 | -6.8 | -3.8 | -1 | 1 | 1.5 | 1.5 | 3.5 | 3.5 | 4 | 2 | 2 | -15 | -16.5 | -11.5 | -12.8 | -6.8 | -3.8 | -1 | 1 | 1.5 | 1.5 | 3.5 | 3.5 | 4 | 2 | 2 | 0 | 0 | 0 | 0 | 2 | 2 | 0 | -1 | -3.5 | -3 | -3.5 | 0.5 | 1 | 1.5

## MAP Calibrator
TUNING
Copyright © 2009 Cobb Tuning Products, LLC All rights reserved.
Relative Pressure = |  |  | Absolute Pressure - |  | Atmospheric Pressure
(What most boost gauges display) |  |  |  | less
18.76 | psi |  | 31.62 | - | 12.86 | = Atmospheric Pressure at ~4000ft.
17.12 | psi |  | 31.62 | - | 14.5 | = Atmospheric Pressure at ~Sea Level.
/\ | !!! NOTICE how relative pressure at ~Elevation is higher than when running at ~sea level. This means that a turbo must work harder (the difference between the
atmospheric pressure levels) at ~Elevation in order to achieve the same absolute (total) pressure. Running the same absolute pressure at ~Elevation may
actually run the turbo out of its efficiency range!
| 1 | BARa |  |  |  | 0.8 | PSIa |  | 16 | Millimeters of Mercury (torr) mm/Hg
| Is Equivalent to the following |  |  |  |  | Is Equivalent to the following |  |  | Is Equivalent to the following
| = |  |  |  |  | = |  |  | =
| 100 | Kilopascal |  |  |  | 5.5158 | Kilopascal |  | 2.1332 | Kilopascal
| 1000 | Milibar |  |  |  | 55.1581 | Milibar |  | 21.3315 | Milibar
| 100000 | Pascal |  |  |  | 5515.8056 | Pascal |  | 2133.152 | Pascal
| 1.0197 | Kg/cm2 |  |  |  | 0.056246 | Kg/cm2 |  | 0.021752 | Kg/cm2
| 14.5038 | PSIa (Avoirdupois) |  |  |  | 0.055158 | BARa |  | 0.30939 | PSIa (Avoirdupois)
| 29.5301 | Inch of Mercury In/Hg |  |  |  | 1.6288 | Inch of Mercury In/Hg |  | 0.62992 | Inch of Mercury In/Hg
| 750.0638 | Millimeters of Mercury (torr) mm/Hg |  |  |  | 41.3721 | Millimeters of Mercury (torr) mm/Hg |  | 0.021332 | BARa
| 401.4742 | Inches of Water (at 39.2oF, 4oC) |  |  |  | 22.1445 | Inches of Water (at 39.2oF, 4oC) |  | 8.5641 | Inches of Water (at 39.2oF, 4oC)
| 0.98692 | Physical Atmosphere |  |  |  | 0.054437 | Physical Atmosphere |  | 0.021053 | Physical Atmosphere
| 1.0197 | Technical Atmosphere |  |  |  | 0.056246 | Technical Atmosphere |  | 0.021752 | Technical Atmosphere
|  |  | Stock MAP Sensor Multiplier = | 230 |  | 230 | = Stock MAP Sensor Max Output in Kilopascal kPa
|  |  | New MAP Sensor Multiplier = | X |  | 350 | = New MAP Sensor Max Output in Kilopascal kPa
[8 empty] | X = | 350
2002-2006 USDM Turbo Subarus
2.3 | BARa | 230 | 2006-2009 MZR USDM Turbo Mazda MAP Sensor Scaler A |  |  |  |  | Below is some of the ECU logic that is used for calibrating the sensor using these tables.
2.3 | BARa | 0.24 | 2006-2009 MZR USDM Turbo Mazda MAP Sensor Scaler B |  |  |  |  | Input: MAP Voltage (0-5)
2.3 | BARa | 1.65 | 2002-2006 USDM Turbo Subaru MAP Sensor Offset |  |  |  |  | Output: Absolute Pressure (kPa)
(((MAP Voltage) * (Scalar A)) * Scalar B) - Offset
2.3 | BARa |  | AEM 3.5 BAR MAP Sensor Scaler A |  |  |  |  | Scalar A = 230
2.3 | BARa |  | AEM 3.5 BAR MAP Sensor Scaler B |  |  |  |  | Scalar B = 0.23529412
2.3 | BARa |  | AEM 3.5 BAR MAP Sensor Offset |  |  |  |  | Offset = 1.647
Testing will be needed to further discover if installing new MAP/BAT sensors is possible.
3.5 BARa MAP Sensor Wiring
|  | Stock | AEM | Zeitronix
|  | 2.55 Bar | 3.5 Bar | 3.5 Bar
Reference Ground |  | Black/Green | Black | Black
or Black/Blue
+5V Power Supply |  | Red | Red | Red
Sensor Signal |  | Orange | Green | Green

## Fuel Info
TUNING
Copyright © 2009 Cobb Tuning Products, LLC All rights reserved. | [8 empty] | Phi φ or | Petrol |  | Winter | Summer
Fuel |  |  |  | AFRst | FARst | Lambda | λ |  | Petrol | AFRst | E10 AFRst | E85 AFRst | E85 AFRst | E100 AFRst | Methanol AFRst | Propane AFRst | CNG AFRst
[8 empty] | Lambda λ | FARst | Equivalent | Target | Target | Target | Target | Target | Target | Target
Gasoline stoich |  |  |  | 14.69 | 0.068 | 1 |  | 1.3615 | 0.7345 | 19.9864 | 19.2198 | 14.5832 | 13.2902 | 12.2597 | 8.8087 | 21.3751 | 19.7413
Gasoline Max power rich |  |  |  | 12.5 | 0.08 | 0.8503 |  | 1.3547 | 0.73819 | 19.8865 | 19.1237 | 14.5103 | 13.2238 | 12.1984 | 8.7647 | 21.2682 | 19.6426
Gasoline Max power lean |  |  |  | 13.23 | 0.0755 | 0.9 |  | 1.3479 | 0.74192 | 19.7865 | 19.0276 | 14.4374 | 13.1573 | 12.1371 | 8.7206 | 21.1613 | 19.5439
[8 empty] | 1.341 | 0.74569 | 19.6866 | 18.9315 | 14.3644 | 13.0909 | 12.0758 | 8.6766 | 21.0545 | 19.4452
E85 stoich |  |  |  | 9.765 | 0.10235 | 1 |  | 1.3342 | 0.74949 | 19.5867 | 18.8354 | 14.2915 | 13.0244 | 12.0145 | 8.6325 | 20.9476 | 19.3465
E85 Max power rich |  |  |  | 6.975 | 0.1434 | 0.7143 |  | 1.3274 | 0.75333 | 19.4867 | 18.7393 | 14.2186 | 12.958 | 11.9532 | 8.5885 | 20.8407 | 19.2478
E85 Max power lean |  |  |  | 8.4687 | 0.118 | 0.8673 |  | 1.3206 | 0.75722 | 19.3868 | 18.6432 | 14.1457 | 12.8915 | 11.8919 | 8.5445 | 20.7338 | 19.1491
[8 empty] | 1.3138 | 0.76114 | 19.2869 | 18.5471 | 14.0728 | 12.8251 | 11.8306 | 8.5004 | 20.627 | 19.0504
E100 stoich |  |  |  | 9.0078 | 0.111 | 1 |  | 1.307 | 0.7651 | 19.1869 | 18.451 | 13.9999 | 12.7586 | 11.7693 | 8.4564 | 20.5201 | 18.9517
E100 Max power rich |  |  |  | 6.429 | 0.155 | 0.714 |  | 1.3002 | 0.76911 | 19.087 | 18.355 | 13.9269 | 12.6922 | 11.708 | 8.4123 | 20.4132 | 18.853
E100 Max power lean |  |  |  | 7.8 | 0.128 | 0.87 |  | 1.2934 | 0.77316 | 18.9871 | 18.2589 | 13.854 | 12.6257 | 11.6467 | 8.3683 | 20.3063 | 18.7543
[8 empty] | 1.2866 | 0.77725 | 18.8871 | 18.1628 | 13.7811 | 12.5593 | 11.5854 | 8.3242 | 20.1995 | 18.6555
[8 empty] | 1.2798 | 0.78138 | 18.7872 | 18.0667 | 13.7082 | 12.4928 | 11.5241 | 8.2802 | 20.0926 | 18.5568
Air/Fuel Ratio is always computed on the basis of ratios of MASS (not volume). The following is a | [7 empty] | 1.273 | 0.78556 | 18.6873 | 17.9706 | 13.6353 | 12.4264 | 11.4628 | 8.2361 | 19.9857 | 18.4581
computation of the theoretical E100 (100% ethanol, C2H6O) Air Fuel Ratio, based on | [7 empty] | 1.2662 | 0.78978 | 18.5873 | 17.8745 | 13.5624 | 12.3599 | 11.4015 | 8.1921 | 19.8788 | 18.3594
stoichiometric (perfect combustion) principles: C2H6O + 3 O2 = 2 CO2 + 3 H2O | [7 empty] | 1.2594 | 0.79405 | 18.4874 | 17.7784 | 13.4895 | 12.2935 | 11.3402 | 8.1481 | 19.772 | 18.2607
[8 empty] | 1.2526 | 0.79837 | 18.3875 | 17.6823 | 13.4165 | 12.227 | 11.2789 | 8.104 | 19.6651 | 18.162
1 mol x 46.0684 g/mol Ethanol : 3 mol x 2 x 15.9994 g/mol Oxygen | [7 empty] | 1.2457 | 0.80273 | 18.2875 | 17.5862 | 13.3436 | 12.1606 | 11.2176 | 8.06 | 19.5582 | 18.0633
[8 empty] | 1.2389 | 0.80714 | 18.1876 | 17.4901 | 13.2707 | 12.0941 | 11.1563 | 8.0159 | 19.4513 | 17.9646
46.0684 : 95.9964 = 1:2.0838 for the fuel:oxygen ratio for perfect (i.e., stoichiometric) combustion. | [7 empty] | 1.2321 | 0.8116 | 18.0877 | 17.394 | 13.1978 | 12.0277 | 11.095 | 7.9719 | 19.3445 | 17.8659
[8 empty] | 1.2253 | 0.81611 | 17.9877 | 17.2979 | 13.1249 | 11.9612 | 11.0337 | 7.9278 | 19.2376 | 17.7672
Oxygen is 20.9% of air by volume, or equivalently, 23.133% of air by mass, assuming that | [7 empty] | 1.2185 | 0.82067 | 17.8878 | 17.2018 | 13.052 | 11.8948 | 10.9724 | 7.8838 | 19.1307 | 17.6685
atmospheric gases behave as ideal gases. | [7 empty] | 1.2117 | 0.82528 | 17.7879 | 17.1057 | 12.979 | 11.8283 | 10.9111 | 7.8398 | 19.0238 | 17.5698
[8 empty] | 1.2049 | 0.82994 | 17.688 | 17.0096 | 12.9061 | 11.7619 | 10.8498 | 7.7957 | 18.917 | 17.4711
Hence, the theoretical stoichiometric air fuel ratio for E100 (100% ethanol) is: | [7 empty] | 1.1981 | 0.83466 | 17.588 | 16.9135 | 12.8332 | 11.6954 | 10.7885 | 7.7517 | 18.8101 | 17.3724
(2.0838/0.23133) : 1 = 9.0078 : 1 | [7 empty] | 1.1913 | 0.83943 | 17.4881 | 16.8174 | 12.7603 | 11.629 | 10.7272 | 7.7076 | 18.7032 | 17.2737
[8 empty] | 1.1845 | 0.84425 | 17.3882 | 16.7213 | 12.6874 | 11.5625 | 10.6659 | 7.6636 | 18.5963 | 17.1749
So, for E85 (summer blend), the theoretical stoichiometric air fuel ratio can be calculated as: | [7 empty] | 1.1777 | 0.84913 | 17.2882 | 16.6252 | 12.6145 | 11.4961 | 10.6046 | 7.6195 | 18.4894 | 17.0762
0.85 x 9.0078 + 0.15 x 14.7 = 9.8616 | [7 empty] | 1.1709 | 0.85407 | 17.1883 | 16.5291 | 12.5415 | 11.4296 | 10.5433 | 7.5755 | 18.3826 | 16.9775
[8 empty] | 1.1641 | 0.85906 | 17.0884 | 16.433 | 12.4686 | 11.3632 | 10.482 | 7.5314 | 18.2757 | 16.8788
Likewise, for E85 (winter blend), the theoretical stoichiometric air fuel ratio can be calculated as: | [7 empty] | 1.1572 | 0.86412 | 16.9884 | 16.3369 | 12.3957 | 11.2967 | 10.4207 | 7.4874 | 18.1688 | 16.7801
0.70 x 9.0078 + 0.30 x 14.7 = 10.7155, which is closer to the gasoline air fuel ratio. | [7 empty] | 1.1504 | 0.86923 | 16.8885 | 16.2408 | 12.3228 | 11.2302 | 10.3594 | 7.4434 | 18.0619 | 16.6814
[8 empty] | 1.1436 | 0.8744 | 16.7886 | 16.1447 | 12.2499 | 11.1638 | 10.2981 | 7.3993 | 17.9551 | 16.5827
[8 empty] | 1.1368 | 0.87964 | 16.6886 | 16.0486 | 12.177 | 11.0973 | 10.2368 | 7.3553 | 17.8482 | 16.484
[8 empty] | 1.13 | 0.88494 | 16.5887 | 15.9525 | 12.104 | 11.0309 | 10.1755 | 7.3112 | 17.7413 | 16.3853
|  |  | OCTANE MIXTURE CALCULATOR |  |  |  |  | 1.1232 | 0.8903 | 16.4888 | 15.8564 | 12.0311 | 10.9644 | 10.1142 | 7.2672 | 17.6344 | 16.2866
[8 empty] | 1.1164 | 0.89573 | 16.3888 | 15.7603 | 11.9582 | 10.898 | 10.0529 | 7.2231 | 17.5276 | 16.1879
If I have | 7 | gallons of | 94 | octane fuel and I mix it with |  |  |  | 1.1096 | 0.90123 | 16.2889 | 15.6642 | 11.8853 | 10.8315 | 9.9916 | 7.1791 | 17.4207 | 16.0892
| 5 | gallons of | 100 | octane fuel, what do I get? |  |  |  | 1.1028 | 0.90679 | 16.189 | 15.5681 | 11.8124 | 10.7651 | 9.9303 | 7.1351 | 17.3138 | 15.9905
[8 empty] | 1.096 | 0.91242 | 16.089 | 15.472 | 11.7395 | 10.6986 | 9.869 | 7.091 | 17.2069 | 15.8918
You would then have |  | 12 | gallons of | 96.5 | octane fuel, after the fuel has properly mixed. |  |  | 1.0892 | 0.91813 | 15.9891 | 15.3759 | 11.6666 | 10.6322 | 9.8077 | 7.047 | 17.1001 | 15.7931
[8 empty] | 1.0824 | 0.9239 | 15.8892 | 15.2798 | 11.5936 | 10.5657 | 9.7464 | 7.0029 | 16.9932 | 15.6943
[8 empty] | 1.0756 | 0.92975 | 15.7892 | 15.1837 | 11.5207 | 10.4993 | 9.6851 | 6.9589 | 16.8863 | 15.5956
[8 empty] | 1.0688 | 0.93567 | 15.6893 | 15.0876 | 11.4478 | 10.4328 | 9.6238 | 6.9148 | 16.7794 | 15.4969
[7 empty] | 0.09 | 1.0619 | 0.94167 | 15.5894 | 14.9915 | 11.3749 | 10.3664 | 9.5626 | 6.8708 | 16.6726 | 15.3982
[8 empty] | 1.0551 | 0.94774 | 15.4894 | 14.8954 | 11.302 | 10.2999 | 9.5013 | 6.8268 | 16.5657 | 15.2995
[8 empty] | 1.0483 | 0.9539 | 15.3895 | 14.7993 | 11.2291 | 10.2335 | 9.44 | 6.7827 | 16.4588 | 15.2008
[8 empty] | 1.0415 | 0.96013 | 15.2896 | 14.7032 | 11.1561 | 10.167 | 9.3787 | 6.7387 | 16.3519 | 15.1021
[8 empty] | 1.0347 | 0.96645 | 15.1897 | 14.6071 | 11.0832 | 10.1006 | 9.3174 | 6.6946 | 16.2451 | 15.0034
[8 empty] | 1.0279 | 0.97285 | 15.0897 | 14.511 | 11.0103 | 10.0341 | 9.2561 | 6.6506 | 16.1382 | 14.9047
[8 empty] | 1.0211 | 0.97933 | 14.9898 | 14.4149 | 10.9374 | 9.9677 | 9.1948 | 6.6065 | 16.0313 | 14.806
[8 empty] | 1.0143 | 0.98591 | 14.8899 | 14.3188 | 10.8645 | 9.9012 | 9.1335 | 6.5625 | 15.9244 | 14.7073
[8 empty] | 1.0075 | 0.99257 | 14.7899 | 14.2227 | 10.7916 | 9.8348 | 9.0722 | 6.5184 | 15.8176 | 14.6086
[8 empty] | 1.0003 | 0.99966 | 14.685 | 14.1218 | 10.715 | 9.765 | 9.0078 | 6.4722 | 15.7053 | 14.5049
[8 empty] | 0.99353 | 1.0065 | 14.5851 | 14.0257 | 10.6421 | 9.6985 | 8.9465 | 6.4282 | 15.5985 | 14.4062
[8 empty] | 0.98673 | 1.0135 | 14.4851 | 13.9296 | 10.5692 | 9.6321 | 8.8852 | 6.3841 | 15.4916 | 14.3075
[8 empty] | 0.97992 | 1.0205 | 14.3852 | 13.8335 | 10.4963 | 9.5656 | 8.8239 | 6.3401 | 15.3847 | 14.2088
[8 empty] | 0.97311 | 1.0276 | 14.2853 | 13.7374 | 10.4233 | 9.4992 | 8.7626 | 6.296 | 15.2778 | 14.1101
[8 empty] | 0.9663 | 1.0349 | 14.1853 | 13.6413 | 10.3504 | 9.4327 | 8.7013 | 6.252 | 15.171 | 14.0114
[8 empty] | 0.9595 | 1.0422 | 14.0854 | 13.5452 | 10.2775 | 9.3663 | 8.64 | 6.2079 | 15.0641 | 13.9127
[8 empty] | 0.95269 | 1.0497 | 13.9855 | 13.4491 | 10.2046 | 9.2998 | 8.5787 | 6.1639 | 14.9572 | 13.814
[8 empty] | 0.94588 | 1.0572 | 13.8855 | 13.353 | 10.1317 | 9.2334 | 8.5174 | 6.1199 | 14.8503 | 13.7153
[8 empty] | 0.93907 | 1.0649 | 13.7856 | 13.2569 | 10.0588 | 9.1669 | 8.4561 | 6.0758 | 14.7435 | 13.6166
[8 empty] | 0.93227 | 1.0727 | 13.6857 | 13.1608 | 9.9858 | 9.1005 | 8.3948 | 6.0318 | 14.6366 | 13.5179
[8 empty] | 0.92546 | 1.0805 | 13.5857 | 13.0647 | 9.9129 | 9.034 | 8.3335 | 5.9877 | 14.5297 | 13.4192
[8 empty] | 0.91865 | 1.0886 | 13.4858 | 12.9686 | 9.84 | 8.9676 | 8.2722 | 5.9437 | 14.4228 | 13.3205
[8 empty] | 0.91184 | 1.0967 | 13.3859 | 12.8725 | 9.7671 | 8.9011 | 8.2109 | 5.8996 | 14.316 | 13.2217
[8 empty] | 0.90504 | 1.1049 | 13.2859 | 12.7764 | 9.6942 | 8.8347 | 8.1496 | 5.8556 | 14.2091 | 13.123
[8 empty] | 0.89823 | 1.1133 | 13.186 | 12.6803 | 9.6213 | 8.7682 | 8.0883 | 5.8115 | 14.1022 | 13.0243
[8 empty] | 0.89142 | 1.1218 | 13.0861 | 12.5842 | 9.5483 | 8.7018 | 8.027 | 5.7675 | 13.9953 | 12.9256
[8 empty] | 0.88462 | 1.1304 | 12.9862 | 12.4881 | 9.4754 | 8.6353 | 7.9657 | 5.7235 | 13.8885 | 12.8269
[8 empty] | 0.87781 | 1.1392 | 12.8862 | 12.392 | 9.4025 | 8.5689 | 7.9044 | 5.6794 | 13.7816 | 12.7282
[8 empty] | 0.871 | 1.1481 | 12.7863 | 12.2959 | 9.3296 | 8.5024 | 7.8431 | 5.6354 | 13.6747 | 12.6295
[8 empty] | 0.86419 | 1.1571 | 12.6864 | 12.1998 | 9.2567 | 8.436 | 7.7818 | 5.5913 | 13.5678 | 12.5308
[8 empty] | 0.85739 | 1.1663 | 12.5864 | 12.1037 | 9.1838 | 8.3695 | 7.7205 | 5.5473 | 13.461 | 12.4321
[8 empty] | 0.85058 | 1.1757 | 12.4865 | 12.0076 | 9.1108 | 8.3031 | 7.6592 | 5.5032 | 13.3541 | 12.3334
[8 empty] | 0.84377 | 1.1852 | 12.3866 | 11.9115 | 9.0379 | 8.2366 | 7.5979 | 5.4592 | 13.2472 | 12.2347
[8 empty] | 0.83696 | 1.1948 | 12.2866 | 11.8154 | 8.965 | 8.1702 | 7.5366 | 5.4152 | 13.1403 | 12.136
[8 empty] | 0.83016 | 1.2046 | 12.1867 | 11.7193 | 8.8921 | 8.1037 | 7.4753 | 5.3711 | 13.0335 | 12.0373
[8 empty] | 0.82335 | 1.2146 | 12.0868 | 11.6232 | 8.8192 | 8.0373 | 7.414 | 5.3271 | 12.9266 | 11.9386
[8 empty] | 0.81654 | 1.2247 | 11.9868 | 11.5271 | 8.7463 | 7.9708 | 7.3527 | 5.283 | 12.8197 | 11.8399
[8 empty] | 0.80973 | 1.235 | 11.8869 | 11.431 | 8.6734 | 7.9044 | 7.2914 | 5.239 | 12.7128 | 11.7412
[8 empty] | 0.80293 | 1.2454 | 11.787 | 11.3349 | 8.6004 | 7.8379 | 7.2301 | 5.1949 | 12.606 | 11.6424
[8 empty] | 0.79612 | 1.2561 | 11.687 | 11.2388 | 8.5275 | 7.7715 | 7.1688 | 5.1509 | 12.4991 | 11.5437
[8 empty] | 0.78931 | 1.2669 | 11.5871 | 11.1427 | 8.4546 | 7.705 | 7.1075 | 5.1069 | 12.3922 | 11.445
[8 empty] | 0.78251 | 1.2779 | 11.4872 | 11.0466 | 8.3817 | 7.6386 | 7.0463 | 5.0628 | 12.2853 | 11.3463
[8 empty] | 0.7757 | 1.2892 | 11.3872 | 10.9505 | 8.3088 | 7.5721 | 6.985 | 5.0188 | 12.1785 | 11.2476
[8 empty] | 0.76889 | 1.3006 | 11.2873 | 10.8544 | 8.2359 | 7.5057 | 6.9237 | 4.9747 | 12.0716 | 11.1489
[8 empty] | 0.76208 | 1.3122 | 11.1874 | 10.7583 | 8.1629 | 7.4392 | 6.8624 | 4.9307 | 11.9647 | 11.0502
[8 empty] | 0.75528 | 1.324 | 11.0874 | 10.6622 | 8.09 | 7.3728 | 6.8011 | 4.8866 | 11.8578 | 10.9515
[8 empty] | 0.74847 | 1.3361 | 10.9875 | 10.5661 | 8.0171 | 7.3063 | 6.7398 | 4.8426 | 11.751 | 10.8528
[8 empty] | 0.74166 | 1.3483 | 10.8876 | 10.47 | 7.9442 | 7.2399 | 6.6785 | 4.7985 | 11.6441 | 10.7541
[8 empty] | 0.73485 | 1.3608 | 10.7877 | 10.3739 | 7.8713 | 7.1734 | 6.6172 | 4.7545 | 11.5372 | 10.6554
[8 empty] | 0.72805 | 1.3735 | 10.6877 | 10.2778 | 7.7984 | 7.107 | 6.5559 | 4.7105 | 11.4303 | 10.5567
[8 empty] | 0.72124 | 1.3865 | 10.5878 | 10.1817 | 7.7254 | 7.0405 | 6.4946 | 4.6664 | 11.3235 | 10.458
[8 empty] | 0.71443 | 1.3997 | 10.4879 | 10.0856 | 7.6525 | 6.9741 | 6.4333 | 4.6224 | 11.2166 | 10.3593
[8 empty] | 0.70762 | 1.4132 | 10.3879 | 9.9895 | 7.5796 | 6.9076 | 6.372 | 4.5783 | 11.1097 | 10.2606
[8 empty] | 0.70082 | 1.4269 | 10.288 | 9.8934 | 7.5067 | 6.8411 | 6.3107 | 4.5343 | 11.0028 | 10.1618
[8 empty] | 0.69401 | 1.4409 | 10.1881 | 9.7973 | 7.4338 | 6.7747 | 6.2494 | 4.4902 | 10.8959 | 10.0631
[8 empty] | 0.6872 | 1.4552 | 10.0881 | 9.7012 | 7.3609 | 6.7082 | 6.1881 | 4.4462 | 10.7891 | 9.9644
[8 empty] | 0.68039 | 1.4697 | 9.9882 | 9.6051 | 7.2879 | 6.6418 | 6.1268 | 4.4022 | 10.6822 | 9.8657
[8 empty] | 0.67359 | 1.4846 | 9.8883 | 9.509 | 7.215 | 6.5753 | 6.0655 | 4.3581 | 10.5753 | 9.767
[8 empty] | 0.66678 | 1.4997 | 9.7883 | 9.4129 | 7.1421 | 6.5089 | 6.0042 | 4.3141 | 10.4684 | 9.6683
[8 empty] | 0.65997 | 1.5152 | 9.6884 | 9.3168 | 7.0692 | 6.4424 | 5.9429 | 4.27 | 10.3616 | 9.5696
[8 empty] | 0.65317 | 1.531 | 9.5885 | 9.2207 | 6.9963 | 6.376 | 5.8816 | 4.226 | 10.2547 | 9.4709
[8 empty] | 0.64636 | 1.5471 | 9.4885 | 9.1246 | 6.9234 | 6.3095 | 5.8203 | 4.1819 | 10.1478 | 9.3722
[8 empty] | 0.63955 | 1.5636 | 9.3886 | 9.0285 | 6.8505 | 6.2431 | 5.759 | 4.1379 | 10.0409 | 9.2735
[8 empty] | 0.63274 | 1.5804 | 9.2887 | 8.9324 | 6.7775 | 6.1766 | 5.6977 | 4.0938 | 9.9341 | 9.1748
[8 empty] | 0.62594 | 1.5976 | 9.1887 | 8.8363 | 6.7046 | 6.1102 | 5.6364 | 4.0498 | 9.8272 | 9.0761
[8 empty] | 0.61913 | 1.6152 | 9.0888 | 8.7402 | 6.6317 | 6.0437 | 5.5751 | 4.0058 | 9.7203 | 8.9774
[8 empty] | 0.61232 | 1.6331 | 8.9889 | 8.6441 | 6.5588 | 5.9773 | 5.5138 | 3.9617 | 9.6134 | 8.8787
[8 empty] | 0.60551 | 1.6515 | 8.8889 | 8.548 | 6.4859 | 5.9108 | 5.4525 | 3.9177 | 9.5066 | 8.78
[8 empty] | 0.59871 | 1.6703 | 8.789 | 8.4519 | 6.413 | 5.8444 | 5.3912 | 3.8736 | 9.3997 | 8.6812
[8 empty] | 0.5919 | 1.6895 | 8.6891 | 8.3558 | 6.34 | 5.7779 | 5.3299 | 3.8296 | 9.2928 | 8.5825
[8 empty] | 0.58509 | 1.7091 | 8.5891 | 8.2597 | 6.2671 | 5.7115 | 5.2686 | 3.7855 | 9.1859 | 8.4838
[8 empty] | 0.57828 | 1.7293 | 8.4892 | 8.1636 | 6.1942 | 5.645 | 5.2073 | 3.7415 | 9.0791 | 8.3851
[8 empty] | 0.57148 | 1.7499 | 8.3893 | 8.0675 | 6.1213 | 5.5786 | 5.146 | 3.6975 | 8.9722 | 8.2864
[8 empty] | 0.56467 | 1.7709 | 8.2894 | 7.9714 | 6.0484 | 5.5121 | 5.0847 | 3.6534 | 8.8653 | 8.1877
[8 empty] | 0.55786 | 1.7926 | 8.1894 | 7.8753 | 5.9755 | 5.4457 | 5.0234 | 3.6094 | 8.7584 | 8.089
[8 empty] | 0.55106 | 1.8147 | 8.0895 | 7.7792 | 5.9025 | 5.3792 | 4.9621 | 3.5653 | 8.6516 | 7.9903
[8 empty] | 0.54425 | 1.8374 | 7.9896 | 7.6831 | 5.8296 | 5.3128 | 4.9008 | 3.5213 | 8.5447 | 7.8916
[8 empty] | 0.53744 | 1.8607 | 7.8896 | 7.587 | 5.7567 | 5.2463 | 4.8395 | 3.4772 | 8.4378 | 7.7929
[8 empty] | 0.53063 | 1.8845 | 7.7897 | 7.4909 | 5.6838 | 5.1799 | 4.7782 | 3.4332 | 8.3309 | 7.6942
[8 empty] | 0.52383 | 1.909 | 7.6898 | 7.3948 | 5.6109 | 5.1134 | 4.7169 | 3.3892 | 8.2241 | 7.5955
[8 empty] | 0.51702 | 1.9342 | 7.5898 | 7.2987 | 5.538 | 5.047 | 4.6556 | 3.3451 | 8.1172 | 7.4968
[8 empty] | 0.51021 | 1.96 | 7.4899 | 7.2026 | 5.4651 | 4.9805 | 4.5943 | 3.3011 | 8.0103 | 7.3981
[8 empty] | 0.5034 | 1.9865 | 7.39 | 7.1065 | 5.3921 | 4.9141 | 4.533 | 3.257 | 7.9034 | 7.2994

## Mathematics
TUNING
Copyright © 2009 Cobb Tuning Products, LLC All rights reserved.
Slope Intercept Formula Calculations | [14 empty] | Stock | AEM | Zeitronix
[15 empty] | 2.55 Bar | 3.5 Bar | 3.5 Bar
y = Y Coordinate |  |  |  | y | = mx + b | [7 empty] | Reference Ground |  | Black/Green | Black | Black | [7 empty] | Tune 1 | Tune 2
x = X Coordinate | [14 empty] | or Black/Blue | [6 empty] | Start Time |  | 575.5 | 2.3
m = Slope | [12 empty] | +5V Supply |  | Red | Red | Red | [6 empty] | 577.8
b = Y-Intercept | [12 empty] | Sensor Signal |  | Orange | Green | Green
Δ = | Change In or Difference Between Two Values
First we need use the known y1, y2, x1, & x2 values to find m. | [15 empty] | Calibration for EGT |  |  |  | Calibration for AFR Petrol |  |  |  | Calibration for TPS |  |  |  | Calibration for IAT
m = | Δy | = | y2 – y1 | = | 100-0 | = | 1798 | = | 359.6 | [5 empty] | 2.5 | 1366 | 1382.392 |  | 1.5 | 13 | 10.7467 |  | 1.5 | 38.13 | 42.4514 |  | 0.5 | 211.8 | 53.3736
| Δx |  | x2 – x1 |  | 4.50-.045 |  | 5 | [7 empty] | 2.53 | X |  |  | 1.24 | X |  |  | 1.67 | X |  |  | 0.126 | X
After we find m, we need to use y1 and x1 to find b.
b = | y1 | - m(x1) |  | = | 0 – 24.69 (.45) |  |  | = | 32
y1 = | 32 | % TPS |  |  | x = Coordinates |  | y = Coordinates |  |  | y1 = | 0 | % TPS |  | y1 = | 10 | AFR Petrol | y1 = | 0 | EGT C |  |  | 32 | IAT F
y2 = | 1830 | % TPS |  |  | 0 | Volts | 32 | % TPS |  | y2 = | 100 | % TPS |  | y2 = | 20 | AFR Petrol | y2 = | 1500 | EGT C | 2732 |  | 1830 | IAT F
x1 = | 0 | Volts |  |  | 0.5 | Volts | 211.8 | % TPS |  | x1 = | 0.5 | Volts |  | x1 = | 0 | Volts | x1 = | 0 | Volts |  |  | 0 | Volts
x2 = | 5 | Volts |  |  | 1 | Volts | 391.6 | % TPS |  | x2 = | 3.7 | Volts |  | x2 = | 5 | Volts | x2 = | 5 | Volts |  |  | 5 | Volts
[5 empty] | 1.5 | Volts | 571.4 | % TPS
[5 empty] | 2 | Volts | 751.2 | % TPS
[5 empty] | 2.5 | Volts | 931 | % TPS
[5 empty] | 3 | Volts | 1110.8 | % TPS
[5 empty] | 3.5 | Volts | 1290.6 | % TPS
[5 empty] | 4 | Volts | 1470.4 | % TPS
[5 empty] | 4.5 | Volts | 1650.2 | % TPS
[5 empty] | 5 | Volts | 1830 | % TPS
Oil Temperature, Non Linear
Race Technology Oil Temperature
T (C) = | -2.59x^3+25.39x^2-98.94x+167
Temperature Celsius
[5 empty] | x = Coordinates |  | y = Coordinates |  |  |  |  | Volts | Degrees Fahrenheit
[5 empty] | 0 | Volts | 167 | Celsius |  |  |  | 0 | 332.6
[5 empty] | 0.5 | Volts | 123.5537 | Celsius |  |  |  | 0.5 | 254.3967
[5 empty] | 1 | Volts | 90.86 | Celsius |  |  |  | 1 | 195.548
[5 empty] | 1.5 | Volts | 66.9762 | Celsius |  |  |  | 1.5 | 152.5573
[5 empty] | 2 | Volts | 49.96 | Celsius |  |  |  | 2 | 121.928
[5 empty] | 2.5 | Volts | 37.8687 | Celsius |  |  |  | 2.5 | 100.1637
[5 empty] | 3 | Volts | 28.76 | Celsius |  |  |  | 3 | 83.768
[5 empty] | 3.5 | Volts | 20.6913 | Celsius |  |  |  | 3.5 | 69.2443
[5 empty] | 4 | Volts | 11.72 | Celsius |  |  |  | 4 | 53.096
[5 empty] | 4.5 | Volts | -0.09625 | Celsius |  |  |  | 4.5 | 31.8268
[5 empty] | 5 | Volts | -16.7 | Celsius |  |  |  | 5 | 1.94
m = | Δy | = | y2 – y1 | = | 121.93-254.4 | = | -132.4688 | = | -88.3125
| Δx |  | x2 – x1 |  | 2-.5 |  | 1.5
After we find m, we need to use y1 and x1 to find b.
b = | y1 | - m(x1) |  | = | 254.4 + 55.64 (0.5) |  |  | = | 298.553
Oil Pressure, Linear
Race Technology Oil/Fuel Pressure
P (B) = | (x-0.5)/4*10
Pressure Bar
[5 empty] | x = Coordinates |  | y = Coordinates |  |  |  |  | Volts | Pressure PSIa
[5 empty] | 0 | Volts | -1.25 | Bar |  |  |  | 0 | -18.125
[5 empty] | 0.5 | Volts | 0 | Bar |  |  |  | 0.5 | 0
[5 empty] | 1 | Volts | 1.25 | Bar |  |  |  | 1 | 18.125
[5 empty] | 1.5 | Volts | 2.5 | Bar |  |  |  | 1.5 | 36.25
[5 empty] | 2 | Volts | 3.75 | Bar |  |  |  | 2 | 54.375
[5 empty] | 2.5 | Volts | 5 | Bar |  |  |  | 2.5 | 72.5
[5 empty] | 3 | Volts | 6.25 | Bar |  |  |  | 3 | 90.625
[5 empty] | 3.5 | Volts | 7.5 | Bar |  |  |  | 3.5 | 108.75
[5 empty] | 4 | Volts | 8.75 | Bar |  |  |  | 4 | 126.875
[5 empty] | 4.5 | Volts | 10 | Bar |  |  |  | 4.5 | 145
[5 empty] | 5 | Volts | 11.25 | Bar |  |  |  | 5 | 163.125
m = | Δy | = | y2 – y1 | = | 145-0 | = | 145 | = | 36.25
| Δx |  | x2 – x1 |  | 4.5-0.5 |  | 4
After we find m, we need to use y1 and x1 to find b.
b = | y1 | - m(x1) |  | = | 0 - 36.25 (0.5) |  |  | = | -18.125
Oil Pressure, Linear
AEM Oil Pressure 30-2130-150, 0-150 PSIa
m = | Δy | = | y2 – y1 | = | 150-0 | = | 150 | = | 37.5
| Δx |  | x2 – x1 |  | 4.5-.5 |  | 4
After we find m, we need to use y1 and x1 to find b.
b = | y1 | - m(x1) |  | = | 0 - 37.5 (0.5) |  |  | = | -18.75